## Sheet1
code | assertion | link | HumanExplanation | pure code
module register #( parameter WIDTH, parameter logic HAS_ASYNC_RESET = 1'b1, parameter logic RESET_ACTIVATION_LEVEL = 1'b1, parameter logic [WIDTH-1:0] RESET_VALUE = '0 ) ( input logic clk, input logic rst, input logic en, input logic [WIDTH-1:0] in, output logic [WIDTH-1:0] out ); generate if (HAS_ASYNC_RESET) begin always_ff @(posedge clk or posedge rst) begin if (rst == RESET_ACTIVATION_LEVEL) out <= RESET_VALUE; else if (en) out <= in; end end else begin always_ff @(posedge clk) begin if (rst == RESET_ACTIVATION_LEVEL) out <= RESET_VALUE; else if (en) out <= in; end end endgenerate endmodule // register // Module: delay // Description: This module delays a provided WIDTH-bit input by CYCLES cycles. // It also has configuration parmaters for reset type, activation level, and // value. Finally, it has an enable signal that stalls the delay when not // not asserted. // // See delay.pdf for an illustration of the schematic. module delay #( parameter int CYCLES=4, parameter int WIDTH=8, parameter logic HAS_ASYNC_RESET = 1'b1, parameter logic RESET_ACTIVATION_LEVEL = 1'b1, parameter logic [WIDTH-1:0] RESET_VALUE = '0 ) ( input logic clk, rst, en, input logic [WIDTH-1:0] in, output logic [WIDTH-1:0] out ); // Ideally, every module would validate its parameters because often // certain values are undefined. For example, a negative cycles delay // doesn't make sense. Similarly, only positive widths make sense. // Unfortunately, parameter validation is somewhat lacking in SystemVerilog, // at least in the older versions. Some of the possibilities are shown // below. if (CYCLES < 0) begin // One workaround to missing validation constructs is to simply call // an undefined module with a name that specifies the error. cycles_parameter_must_be_ge_0(); // The 2009 SV standard defines the $error function, which prints during // compilation. However, not every tool supports it yet. Also, despite // the name, $error only created a warning in the version of Quartus // used for testing. // // $error("ERROR: CYCLES parameter must be >= 0."); // $fatal does caused Quartus synthesis to terminate, but is not // supported by every synthesis tool. // // $fatal("ERROR: CYCLES parameter must be >= 0."); end if (WIDTH < 1) begin width_parameter_must_be_gt_0(); //$error("ERROR: WIDTH parameter must be >= 1."); //$fatal(1, "ERROR: WIDTH parameter must be >= 1."); end // Create an array of WIDTH-bit signals, which will connect all the registers // together (see delay.pdf). The array uses CYCLES+1 elements because there // are CYCLES register outputs, plus the input to the first register. // // When creating an array this way, the CYCLES+1 section creates an unpacked // array. The [WIDTH-1:0] section creates a packed array. Packed arrays and // unpacked arrays support different operations, but generally you will use // the unpacked section to specify bits, and the unpacked section to specify // the total number of elements. // // The CYCLES+1 notation is short for [0:CYCLES+1-1]. A common convention is // to use "downto" syntax for the packed array, and "to" syntax for the // unpacked array. Most people are used to thinking of arrays starting at // index 0, and the MSB starting at the highest number. // // VHDL COMPARISON: packed arrays are missing from VHDL, where you instead // have to create a custom array type. In SV, every signal can become an // unpacked array simply by adding [], which is very convenient. logic [WIDTH-1:0] regs[CYCLES+1]; if (CYCLES == 0) begin // For CYCLES == 0, there is no delay, so just use a wire. assign out = in; end else if (CYCLES > 0) begin // Create a sequence of CYCLES registers, where each register adds one // cycle to the delay. for (genvar i=0; i < CYCLES; i++) begin : reg_array register #(.WIDTH(WIDTH), .HAS_ASYNC_RESET(HAS_ASYNC_RESET), .RESET_ACTIVATION_LEVEL(RESET_ACTIVATION_LEVEL), .RESET_VALUE(RESET_VALUE)) reg_array (.in(regs[i]), .out(regs[i+1]), .*); end // The first register's input comes from the delay's input. assign regs[0] = in; // The last register's output goes to the delay's output. assign out = regs[CYCLES]; end endmodule | module delay_sva #( parameter int CYCLES=4, parameter int WIDTH=8, parameter logic HAS_ASYNC_RESET = 1'b1, parameter logic RESET_ACTIVATION_LEVEL = 1'b1, parameter logic [WIDTH-1:0] RESET_VALUE = '0 ) ( input logic clk, rst, en, input logic [WIDTH-1:0] in, input logic [WIDTH-1:0] out ); // localparam CYCLES = 4; // localparam WIDTH = 8; // localparam logic HAS_ASYNC_RESET = 1'b1; // localparam logic RESET_ACTIVATION_LEVEL = 1'b1; // localparam logic [WIDTH-1:0] RESET_VALUE = '0; default clocking cb @(posedge clk); endclocking default disable iff (rst); int count; always_ff @(posedge clk or posedge rst) if (rst) count = 0; else if (en == 1'b1 && count < CYCLES) count ++; assert property(count < CYCLES ¦¦ out == $past(in, CYCLES, en)); assert property(count == CYCLES ¦¦ out == RESET_VALUE); assert property(!en ¦=> $stable(out)); endmodule // delay_tb4 | https://github.com/ARC-Lab-UF/sv-tutorial/blob/main/testbenches/assertions/delay_tb.sv | This file is a testbench. Assertion 1: This assertion checks that at every rising edge of the clock (posedge clk), the value of the output (out) from the delay module matches the expected value (reference_queue[0]). | module delay_tb2; localparam NUM_TESTS = 1000; localparam CYCLES = 30; localparam WIDTH = 8; localparam logic HAS_ASYNC_RESET = 1'b1; localparam logic RESET_ACTIVATION_LEVEL = 1'b1; localparam logic [WIDTH-1:0] RESET_VALUE = '0; logic clk = 1'b0; logic rst; logic en; logic [WIDTH-1:0] in; logic [WIDTH-1:0] out; delay #(.CYCLES(CYCLES), .WIDTH(WIDTH), .HAS_ASYNC_RESET(HAS_ASYNC_RESET), .RESET_ACTIVATION_LEVEL(RESET_ACTIVATION_LEVEL), .RESET_VALUE(RESET_VALUE)) DUT (.*); initial begin : generate_clock while (1) #5 clk = ~clk; end initial begin $timeformat(-9, 0, " ns"); rst <= 1'b1; en <= 1'b0; in <= '0; for (int i=0; i < 5; i++) @(posedge clk); @(negedge clk); rst <= 1'b0; for (int i=0; i < NUM_TESTS; i++) begin in <= $random; en <= $random; @(posedge clk); end disable generate_clock; $display("Tests completed."); end logic [WIDTH-1:0] reference_queue[$]; always_ff @(posedge clk or posedge rst) if (rst) begin reference_queue = {}; for (int i=0; i < CYCLES; i++) reference_queue = {reference_queue, RESET_VALUE}; end else if (en) begin reference_queue = {reference_queue[1:$], in}; end endmodule
module ff ( input logic clk, rst, en, in, output logic out ); always_ff @(posedge clk or posedge rst) if (rst) out = 1'b0; else if (en) out = in; endmodule | module ff_sva( input logic clk, input logic rst, input logic en, input logic in, input logic out ); default clocking cb @(posedge clk); endclocking default disable iff (rst); assert property(en ¦=> out == $past(in,1)); assert property(!en ¦=> out == $past(out,1)); // assert property(@(posedge clk) disable iff (rst) !en ¦=> $stable(out)); endmodule | https://github.com/ARC-Lab-UF/sv-tutorial/blob/main/testbenches/assertions/ff_tb.sv | Assertion 1: This assertion ensures that the output (out) of the delay module matches the input (in) delayed by the specified number of cycles (CYCLES) on the posedge of clk. But this assertion is disabled when the reset signal (rst) is active or the delay cycle count (count) is less than CYCLES. Assertion 2: This assertion ensures that the output (out) of the delay module matches the parameter RESET_VALUE on the posedge of clk. But this assertion is disabled when count equals CYCLES. | module delay_tb3; localparam NUM_TESTS = 1000; localparam CYCLES = 30; localparam WIDTH = 8; localparam logic HAS_ASYNC_RESET = 1'b1; localparam logic RESET_ACTIVATION_LEVEL = 1'b1; localparam logic [WIDTH-1:0] RESET_VALUE = '0; logic clk = 1'b0; logic rst; logic en; logic [WIDTH-1:0] in; logic [WIDTH-1:0] out; delay #(.CYCLES(CYCLES), .WIDTH(WIDTH), .HAS_ASYNC_RESET(HAS_ASYNC_RESET), .RESET_ACTIVATION_LEVEL(RESET_ACTIVATION_LEVEL), .RESET_VALUE(RESET_VALUE)) DUT (.en(1'b1), .*); initial begin : generate_clock while (1) #5 clk = ~clk; end initial begin $timeformat(-9, 0, " ns"); rst <= 1'b1; in <= '0; for (int i=0; i < 5; i++) @(posedge clk); @(negedge clk); rst <= 1'b0; for (int i=0; i < NUM_TESTS; i++) begin in <= $random; @(posedge clk); end disable generate_clock; $display("Tests completed."); end int count; always_ff @(posedge clk or posedge rst) if (rst) count = 0; else if (count < CYCLES) count ++; endmodule
// Greg Stitt // University of Florida // Module: register // Description: Implements a register with an active high, asynchronous reset // and an enable signal. module register #( parameter WIDTH ) ( input logic clk, input logic rst, input logic en, input logic [WIDTH-1:0] in, output logic [WIDTH-1:0] out ); always_ff @(posedge clk or posedge rst) begin if (rst) out <= '0; else if (en) out <= in; end endmodule | module register_sva #( parameter WIDTH=8 ) ( input logic clk, input logic rst, input logic en, input logic [WIDTH-1:0] in, input logic [WIDTH-1:0] out ); default clocking cb @(posedge clk); endclocking default disable iff (rst); // For the enable, we can use the same strategy as the FF example. // Verify output when enable is asserted. assert property(en ¦=> out == $past(in,1)); // Verify output when enable isn't asserted. Only one of these is needed // since they are equivalent. assert property(!en ¦=> out == $past(out,1)); endmodule | https://github.com/ARC-Lab-UF/sv-tutorial/blob/main/testbenches/assertions/register_tb.sv | Assertion 1: Checks that whenever the signal in is true on a clock cycle (at the rising edge of clk), the signal out must be true in the following clock cycle and this assertion is only evaluated on the rising edge of clk and is disabled (not checked) when the rst signal is asserted (i.e., rst is high). Assertion 2: Check to make sure the reset is working correctly. Technically, this is checking for an synchronous reset because it checks to see if out is not asserted on every rising edge after rst is 1. Assertion 3: Check for the asynchronous reset, i.e., when rst is 1, out signal should be 0. | module ff_tb1; localparam NUM_TESTS = 10000; logic clk=1'b0, rst, en, in, out; ff DUT (.en(1'b1), .*); initial begin : generate_clock while(1) #5 clk = ~clk; end initial begin : drive_inputs $timeformat(-9, 0, " ns"); rst <= 1'b1; in <= 1'b0; en <= 1'b0; for (int i=0; i < 5; i++) @(posedge clk); @(negedge clk); rst <= 1'b0; for (int i=0; i < NUM_TESTS; i++) begin in <= $random; en <= $random; @(posedge clk); end disable generate_clock; $display("Tests completed."); end endmodule
module fifo #( parameter WIDTH=8, parameter DEPTH=16 ) ( input logic clk, input logic rst, output logic full, input logic wr_en, input logic [WIDTH-1:0] wr_data, output logic empty, input logic rd_en, output logic [WIDTH-1:0] rd_data ); localparam int READ_LATENCY = 1; logic [WIDTH-1:0] ram[DEPTH]; logic valid_wr, valid_rd; localparam int ADDR_WIDTH = $clog2(DEPTH)+1; logic [ADDR_WIDTH-1:0] wr_addr_r, rd_addr_r; always_ff @(posedge clk) begin if (valid_wr) ram[wr_addr_r[ADDR_WIDTH-2:0]] <= wr_data; rd_data <= ram[rd_addr_r[ADDR_WIDTH-2:0]]; end always_ff @(posedge clk or posedge rst) begin if (rst) begin rd_addr_r <= '0; wr_addr_r <= '0; end else begin if (valid_wr) wr_addr_r <= wr_addr_r + 1'b1; if (valid_rd) rd_addr_r <= rd_addr_r + 1'b1; end end assign valid_wr = wr_en && !full; assign valid_rd = rd_en && !empty; assign full = rd_addr_r[ADDR_WIDTH-2:0] == wr_addr_r[ADDR_WIDTH-2:0] && rd_addr_r[ADDR_WIDTH-1] != wr_addr_r[ADDR_WIDTH-1]; assign empty = rd_addr_r == wr_addr_r; endmodule | module fifo_sva #( parameter WIDTH=8, parameter DEPTH=16 ) ( input logic clk, input logic rst, input logic full, input logic wr_en, input logic [WIDTH-1:0] wr_data, input logic empty, input logic rd_en, input logic [WIDTH-1:0] rd_data, input logic valid_wr, input logic valid_rd ); default clocking cb @(posedge clk); endclocking default disable iff (rst); assert property (valid_wr ¦-> !full); assert property (valid_rd ¦-> !empty); endmodule | https://github.com/ARC-Lab-UF/sv-tutorial/blob/main/testbenches/assertions/fifo_tb.sv
// Greg Stitt // University of Florida // Module: simple_pipeline // Description: This module takes 8 WIDTH-bit inputs, multiplies the 4 pairs, // and then sums the products using a 2-level adder tree. Each stage of the // pipeline is registered, and all overflow is ignored at each stage. //=================================================================== // Parameter Description // WIDTH : The data width (number of bits) of the input and output //=================================================================== //=================================================================== // Interface Description // clk : Clock input // rst : Reset input (active high) // in : An array of 8 WIDTH-bit inputs // valid_in : User should assert any time the input data on "in" is valid. // out : The output of the multiply accumulate computation. // valid_out : Asserted whenever "out" contains valid data. //=================================================================== module simple_pipeline #( parameter int WIDTH=16 ) ( input logic clk, input logic rst, input logic [WIDTH-1:0] in[8], input logic valid_in, output logic [WIDTH-1:0] out, output logic valid_out ); // Specifies the cycle latency of the pipeline. localparam int LATENCY = 4; logic [WIDTH-1:0] in_r[8]; logic [WIDTH-1:0] mult_r[4]; logic [WIDTH-1:0] add_r[2]; logic [WIDTH-1:0] out_r; logic [0:LATENCY-1] valid_delay_r; assign out = out_r; always_ff @(posedge clk or posedge rst) begin if (rst) begin // Reset all the registers. for (int i=0; i < 8; i++) in_r[i] <= '0; for (int i=0; i < 4; i++) mult_r[i] <= '0; for (int i=0; i < 2; i++) add_r[i] <= '0; out_r <= '0; end else begin // Register the inputs. for (int i=0; i < 8; i++) in_r[i] <= in[i]; // Perform the multiplications. for (int i=0; i < 4; i++) mult_r[i] <= in_r[i*2] * in_r[i*2+1]; // Create the first level of adders. for (int i=0; i < 2; i++) add_r[i] <= mult_r[i*2] + mult_r[i*2+1]; // Create the final adder. out_r <= add_r[0] + add_r[1]; end end // Delay that determines when out is valid based on the pipeline latency. always_ff @(posedge clk or posedge rst) begin if (rst) begin for (int i=0; i < LATENCY; i++) valid_delay_r[i] = '0; end else begin valid_delay_r[0] <= valid_in; for (int i=1; i < LATENCY; i++) valid_delay_r[i] <= valid_delay_r[i-1]; end end assign valid_out = valid_delay_r[LATENCY-1]; endmodule | // Greg Stitt // University of Florida // // This testbench illustrates how to create a testbench for a simple pipeline // without an enable. It also demonstrates subtle timing differences when // functions are used within assertion properties. // // TODO: Change the commented out assertion properties to test each version. `timescale 1 ns / 100 ps module simple_pipeline_sva #( parameter int WIDTH=16, parameter int LATENCY=4 ) ( input logic clk, input logic rst, input logic [WIDTH-1:0] in[8], input logic valid_in, input logic [WIDTH-1:0] out, input logic valid_out ); default clocking cb @(posedge clk); endclocking default disable iff (rst); function automatic logic is_out_correct1(logic [WIDTH-1:0] in[8]); logic [WIDTH-1:0] sum = 0; for (int i=0; i < 4; i++) begin sum += in[i*2] * in[i*2+1]; end return sum == out; endfunction // To solve the problem with the previous function, we simply add a parameter // to the function that takes the output from the assertion property, which // ensures that the output has not been changed yet after the clock edge. function automatic logic is_out_correct2(logic [WIDTH-1:0] in[8], logic [WIDTH-1:0] out); logic [WIDTH-1:0] sum = 0; for (int i=0; i < 4; i++) begin sum += in[i*2] * in[i*2+1]; end return sum == out; endfunction int count; always_ff @(posedge clk or posedge rst) if (rst) count = 0; else if (count < LATENCY) count ++; // Make sure the valid output is not asserted after reset until the pipeline // fills up. assert property (count < LATENCY ¦-> valid_out == 1'b0); // Make sure valid out is asserted correctly after the pipeline is full. assert property (count == LATENCY ¦-> valid_out == $past(valid_in, LATENCY)); endmodule | https://github.com/ARC-Lab-UF/sv-tutorial/blob/main/testbenches/assertions/fifo_tb.sv | Assertion 1: Check to see if the output is not asserted one cycle after the input is not asserted. In other words, what we ideally want is to check if the output is equal to the input from one cycle in the past. Assertion 2-3: Both to check to make sure that the output doesn't change when the enable isn't asserted. We can either do this by using the $past function to check the output on the previous cycle, or by using the $stable function, which is semantically equivalent. Assertion 4: Check for the asynchronous reset, i.e., when rst is 1, out signal should be 0. | module ff_tb2; localparam NUM_TESTS = 10000; logic clk=1'b0, rst, en, in, out; ff DUT (.*); initial begin : generate_clock while(1) #5 clk = ~clk; end initial begin : drive_inputs $timeformat(-9, 0, " ns"); rst <= 1'b1; in <= 1'b0; en <= 1'b0; for (int i=0; i < 5; i++) @(posedge clk); @(negedge clk); rst <= 1'b0; for (int i=0; i < NUM_TESTS; i++) begin in <= $random; en <= $random; @(posedge clk); end disable generate_clock; $display("Tests completed."); end endmodule
// AHB to APG Bridge ¦ Maven Silicon // // // // APB FSM Controller // Date:08-06-2022 // // By-Prajwal Kumar Sahu module APB_FSM_Controller( Hclk,Hresetn,valid,Haddr1,Haddr2,Hwdata1,Hwdata2,Prdata,Hwrite,Haddr,Hwdata,Hwritereg,tempselx, Pwrite,Penable,Pselx,Paddr,Pwdata,Hreadyout); input Hclk,Hresetn,valid,Hwrite,Hwritereg; input [31:0] Hwdata,Haddr,Haddr1,Haddr2,Hwdata1,Hwdata2,Prdata; input [2:0] tempselx; output reg Pwrite,Penable; output reg Hreadyout; output reg [2:0] Pselx; output reg [31:0] Paddr,Pwdata; //////////////////////////////////////////////////////PARAMETERS parameter ST_IDLE=3'b000; parameter ST_WWAIT=3'b001; parameter ST_READ= 3'b010; parameter ST_WRITE=3'b011; parameter ST_WRITEP=3'b100; parameter ST_RENABLE=3'b101; parameter ST_WENABLE=3'b110; parameter ST_WENABLEP=3'b111; //////////////////////////////////////////////////// PRESENT STATE LOGIC reg [2:0] PRESENT_STATE,NEXT_STATE; always @(posedge Hclk) begin:PRESENT_STATE_LOGIC if (~Hresetn) PRESENT_STATE<=ST_IDLE; else PRESENT_STATE<=NEXT_STATE; end /////////////////////////////////////////////////////// NEXT STATE LOGIC always @(PRESENT_STATE,valid,Hwrite,Hwritereg) begin:NEXT_STATE_LOGIC case (PRESENT_STATE) ST_IDLE:begin if (~valid) NEXT_STATE=ST_IDLE; else if (valid && Hwrite) NEXT_STATE=ST_WWAIT; else NEXT_STATE=ST_READ; end ST_WWAIT:begin if (~valid) NEXT_STATE=ST_WRITE; else NEXT_STATE=ST_WRITEP; end ST_READ: begin NEXT_STATE=ST_RENABLE; end ST_WRITE:begin if (~valid) NEXT_STATE=ST_WENABLE; else NEXT_STATE=ST_WENABLEP; end ST_WRITEP:begin NEXT_STATE=ST_WENABLEP; end ST_RENABLE:begin if (~valid) NEXT_STATE=ST_IDLE; else if (valid && Hwrite) NEXT_STATE=ST_WWAIT; else NEXT_STATE=ST_READ; end ST_WENABLE:begin if (~valid) NEXT_STATE=ST_IDLE; else if (valid && Hwrite) NEXT_STATE=ST_WWAIT; else NEXT_STATE=ST_READ; end ST_WENABLEP:begin if (~valid && Hwritereg) NEXT_STATE=ST_WRITE; else if (valid && Hwritereg) NEXT_STATE=ST_WRITEP; else NEXT_STATE=ST_READ; end default: begin NEXT_STATE=ST_IDLE; end endcase end ////////////////////////////////////////////////////////OUTPUT LOGIC:COMBINATIONAL reg Penable_temp,Hreadyout_temp,Pwrite_temp; reg [2:0] Pselx_temp; reg [31:0] Paddr_temp, Pwdata_temp; always @(*) begin:OUTPUT_COMBINATIONAL_LOGIC case(PRESENT_STATE) ST_IDLE: begin if (valid && ~Hwrite) begin:IDLE_TO_READ Paddr_temp=Haddr; Pwrite_temp=Hwrite; Pselx_temp=tempselx; Penable_temp=0; Hreadyout_temp=0; end else if (valid && Hwrite) begin:IDLE_TO_WWAIT Pselx_temp=0; Penable_temp=0; Hreadyout_temp=1; end else begin:IDLE_TO_IDLE Pselx_temp=0; Penable_temp=0; Hreadyout_temp=1; end end ST_WWAIT:begin if (~valid) begin:WAIT_TO_WRITE Paddr_temp=Haddr1; Pwrite_temp=1; Pselx_temp=tempselx; Penable_temp=0; Pwdata_temp=Hwdata; Hreadyout_temp=0; end else begin:WAIT_TO_WRITEP Paddr_temp=Haddr1; Pwrite_temp=1; Pselx_temp=tempselx; Pwdata_temp=Hwdata; Penable_temp=0; Hreadyout_temp=0; end end ST_READ: begin:READ_TO_RENABLE Penable_temp=1; Hreadyout_temp=1; end ST_WRITE:begin if (~valid) begin:WRITE_TO_WENABLE Penable_temp=1; Hreadyout_temp=1; end else begin:WRITE_TO_WENABLEP ///DOUBT Penable_temp=1; Hreadyout_temp=1; end end ST_WRITEP:begin:WRITEP_TO_WENABLEP Penable_temp=1; Hreadyout_temp=1; end ST_RENABLE:begin if (valid && ~Hwrite) begin:RENABLE_TO_READ Paddr_temp=Haddr; Pwrite_temp=Hwrite; Pselx_temp=tempselx; Penable_temp=0; Hreadyout_temp=0; end else if (valid && Hwrite) begin:RENABLE_TO_WWAIT Pselx_temp=0; Penable_temp=0; Hreadyout_temp=1; end else begin:RENABLE_TO_IDLE Pselx_temp=0; Penable_temp=0; Hreadyout_temp=1; end end ST_WENABLEP:begin if (~valid && Hwritereg) begin:WENABLEP_TO_WRITEP Paddr_temp=Haddr2; Pwrite_temp=Hwrite; Pselx_temp=tempselx; Penable_temp=0; Pwdata_temp=Hwdata; Hreadyout_temp=0; end else begin:WENABLEP_TO_WRITE_OR_READ /////DOUBT Paddr_temp=Haddr2; Pwrite_temp=Hwrite; Pselx_temp=tempselx; Pwdata_temp=Hwdata; Penable_temp=0; Hreadyout_temp=0; end end ST_WENABLE :begin if (~valid && Hwritereg) begin:WENABLE_TO_IDLE Pselx_temp=0; Penable_temp=0; Hreadyout_temp=0; end else begin:WENABLE_TO_WAIT_OR_READ /////DOUBT Pselx_temp=0; Penable_temp=0; Hreadyout_temp=0; end end endcase end ////////////////////////////////////////////////////////OUTPUT LOGIC:SEQUENTIAL always @(posedge Hclk) begin if (~Hresetn) begin Paddr<=0; Pwrite<=0; Pselx<=0; Pwdata<=0; Penable<=0; Hreadyout<=0; end else begin Paddr<=Paddr_temp; Pwrite<=Pwrite_temp; Pselx<=Pselx_temp; Pwdata<=Pwdata_temp; Penable<=Penable_temp; Hreadyout<=Hreadyout_temp; end end /////////////////////// endmodule | module APB_FSM_Controller_sva(input wire Hclk, input wire Hresetn, input wire valid, input wire Hwrite, input wire [31:0] Hwdata, input wire [31:0] Haddr, input wire [31:0] Haddr1, input wire [31:0] Haddr2, input wire [31:0] Hwdata1, input wire [31:0] Hwdata2, input wire [31:0] Prdata, input wire [2:0] tempselx, input wire Hwritereg, input wire Pwrite, input wire Penable, input wire [2:0] Pselx, input wire [31:0] Paddr, input wire [31:0] Pwdata, input wire Hreadyout, input wire [2:0] PRESENT_STATE, input wire [2:0] NEXT_STATE); //PARAMETERS parameter ST_IDLE=3'b000; parameter ST_WWAIT=3'b001; parameter ST_READ= 3'b010; parameter ST_WRITE=3'b011; parameter ST_WRITEP=3'b100; parameter ST_RENABLE=3'b101; parameter ST_WENABLE=3'b110; parameter ST_WENABLEP=3'b111; // Assertions, assumptions and cover properties go here // Property to verify that PRESENT_STATE becomes NEXT_STATE one cycle later property p_state_transition; @(posedge Hclk) disable iff (!Hresetn) 1 ¦-> ##2 PRESENT_STATE == $past(NEXT_STATE); endproperty assert_state_transition: assert property (p_state_transition); // Transition from ST_IDLE property p_IDLE_to_WWAIT; @(posedge Hclk) disable iff (!Hresetn) (PRESENT_STATE == ST_IDLE && valid && Hwrite) ¦-> (NEXT_STATE == ST_WWAIT); endproperty assert_IDLE_to_WWAIT: assert property (p_IDLE_to_WWAIT); property p_IDLE_to_READ; @(posedge Hclk) disable iff (!Hresetn) PRESENT_STATE == ST_IDLE && valid && !Hwrite ¦-> NEXT_STATE == ST_READ; endproperty assert_IDLE_to_READ: assert property (p_IDLE_to_READ); property p_IDLE_to_IDLE; @(posedge Hclk) disable iff (!Hresetn) PRESENT_STATE == ST_IDLE && !valid ¦-> NEXT_STATE == ST_IDLE; endproperty assert_IDLE_to_IDL: assert property (p_IDLE_to_IDLE); /////////////////////////// // Transition from ST_WWAIT property p_WWAIT_to_WRITE; @(posedge Hclk) disable iff (!Hresetn) PRESENT_STATE == ST_WWAIT && !valid ¦-> NEXT_STATE == ST_WRITE; endproperty assert_WWAIT_to_WRITE: assert property (p_WWAIT_to_WRITE); property p_WWAIT_to_WRITEP; @(posedge Hclk) disable iff (!Hresetn) PRESENT_STATE == ST_WWAIT && valid ¦-> NEXT_STATE == ST_WRITEP; endproperty assert_WWAIT_to_WRITEP: assert property (p_WWAIT_to_WRITEP); /////////////////////////// // Transition from ST_READ property p_READ_to_RENABLE; @(posedge Hclk) disable iff (!Hresetn) PRESENT_STATE == ST_READ ¦-> NEXT_STATE == ST_RENABLE; endproperty assert_READ_to_RENABLE: assert property (p_READ_to_RENABLE); /////////////////////////// // Transition from ST_WRITE property p_WRITE_to_WENABLE; @(posedge Hclk) disable iff (!Hresetn) PRESENT_STATE == ST_WRITE && !valid ¦-> NEXT_STATE == ST_WENABLE; endproperty assert_WRITE_to_WENABLE: assert property (p_WRITE_to_WENABLE); property p_WRITE_to_WENABLEP; @(posedge Hclk) disable iff (!Hresetn) PRESENT_STATE == ST_WRITE && valid ¦-> NEXT_STATE == ST_WENABLEP; endproperty assert_WRITE_to_WENABLEP: assert property (p_WRITE_to_WENABLEP); /////////////////////////// // Transition from ST_WRITEP property p_WRITEP_to_WENABLEP; @(posedge Hclk) disable iff (!Hresetn) PRESENT_STATE == ST_WRITEP ¦-> NEXT_STATE == ST_WENABLEP; endproperty assert_WRITEP_to_WENABLEP: assert property (p_WRITEP_to_WENABLEP); /////////////////////////// // Transitions from ST_RENABLE property p_RENABLE_to_IDLE; @(posedge Hclk) disable iff (!Hresetn) PRESENT_STATE == ST_RENABLE && !valid ¦-> NEXT_STATE == ST_IDLE; endproperty assert_RENABLE_to_IDLE: assert property (p_RENABLE_to_IDLE); property p_RENABLE_to_WWAIT; @(posedge Hclk) disable iff (!Hresetn) PRESENT_STATE == ST_RENABLE && valid && Hwrite ¦-> NEXT_STATE == ST_WWAIT; endproperty assert_RENABLE_to_WWAIT: assert property (p_RENABLE_to_WWAIT); property p_RENABLE_to_READ; @(posedge Hclk) disable iff (!Hresetn) PRESENT_STATE == ST_RENABLE && valid && !Hwrite ¦-> NEXT_STATE == ST_READ; endproperty assert_RENABLE_to_READ: assert property (p_RENABLE_to_READ); /////////////////////////// // Transitions from ST_WENABLE property p_WENABLE_to_IDLE; @(posedge Hclk) disable iff (!Hresetn) PRESENT_STATE == ST_WENABLE && !valid ¦-> NEXT_STATE == ST_IDLE; endproperty assert_WENABLE_to_IDLE: assert property (p_WENABLE_to_IDLE); property p_WENABLE_to_WWAIT; @(posedge Hclk) disable iff (!Hresetn) PRESENT_STATE == ST_WENABLE && valid && Hwrite ¦-> NEXT_STATE == ST_WWAIT; endproperty assert_WENABLE_to_WWAIT: assert property (p_WENABLE_to_WWAIT); property p_WENABLE_to_READ; @(posedge Hclk) disable iff (!Hresetn) PRESENT_STATE == ST_WENABLE && valid && !Hwrite ¦-> NEXT_STATE == ST_READ; endproperty assert_WENABLE_to_READ: assert property (p_WENABLE_to_READ); /////////////////////////// // Transitions from ST_WENABLEP property p_WENABLEP_to_WRITE; @(posedge Hclk) disable iff (!Hresetn) PRESENT_STATE == ST_WENABLEP && !valid && Hwritereg ¦-> NEXT_STATE == ST_WRITE; endproperty assert_WENABLEP_to_WRITE: assert property (p_WENABLEP_to_WRITE); property p_WENABLEP_to_WRITEP; @(posedge Hclk) disable iff (!Hresetn) PRESENT_STATE == ST_WENABLEP && valid && Hwritereg ¦-> NEXT_STATE == ST_WRITEP; endproperty assert_WENABLEP_to_WRITEP: assert property (p_WENABLEP_to_WRITEP); property p_WENABLEP_to_READ; @(posedge Hclk) disable iff (!Hresetn) PRESENT_STATE == ST_WENABLEP && !Hwritereg ¦-> NEXT_STATE == ST_READ; endproperty assert_WENABLEP_to_READ: assert property (p_WENABLEP_to_READ); endmodule | https://github.com/Ghonimo/Formal-Verification-of-an-AHB2APB-Bridge/tree/main | Assertion 1-2: The two asserions see inside the always block. They are used to check to make sure that when clk is at posedge, there is never a write while the FIFO is full, or a read while the FIFO is empty. Assertion 3: This assertion is used to check when clk is at posedge, the DUT.valid_wr and full signal can not be 1 at the same time. Its purpose is to avoid such a case: there is a write and the FIFO is full. Assertion 4: This assertion is used to check when clk is at posedge, the DUT.valid_rd and empty signal can not be 1 at the same time. Its purpose is to avoid such a case: there is a read and the FIFO is empty. Assertion 5: This assertion is to check if DUT.valid_wr is high, the full must be 0. Its purpose is to ensure when there is a write, the FIFO can not be full. Assertion 6: This assertion is to check if DUT.valid_rd is high, the empty must be 0. Its purpose is to ensure when there is a read, the FIFO can not be empty. | "module fifo_tb1; localparam WIDTH = 8; localparam DEPTH = 16; logic clk; logic rst; logic full; logic wr_en; logic [WIDTH-1:0] wr_data; logic empty; logic rd_en; logic [WIDTH-1:0] rd_data; fifo #(.WIDTH(WIDTH), .DEPTH(DEPTH)) DUT (.*); initial begin : generate_clock clk = 1'b0; while(1) #5 clk = ~clk; end initial begin rst <= 1'b1; rd_en <= 1'b0; wr_en <= 1'b0; wr_data <= '0; for (int i=0; i < 5; i++) @(posedge clk); @(negedge clk); rst <= 1'b0; for (int i=0; i < 10000; i++) begin wr_data <= $random; wr_en <= $random; rd_en <= $random; @(posedge clk); end disable generate_clock; $display(""Tests Completed.""); end // initial begin endmodule"
parameter N_MASTERS = 3; typedef bit [N_MASTERS-1:0] arb_vector; parameter arb_vector NO_REQUEST = '{default: '0}; parameter arb_vector NO_GRANT = '{default: '0}; module busarbiter(input clk, reset, bus_ack, input arb_vector bus_req, output arb_vector bus_grant); enum {READY, BUSY} state_s; arb_vector prio_req; reg found; always @(bus_req) begin: prio arb_vector prio_req_v; found = 0; for (int i=0; i < N_MASTERS; i++) begin if(~found & (bus_req[i]==1'b1)) begin prio_req_v[i] = 1'b1; found = 1; end else begin prio_req_v[i] = 1'b0; end end prio_req <= prio_req_v; end always @(posedge clk or posedge reset) begin: ctrl if(reset) begin //always block triggered by reset state_s <= READY; bus_grant <= NO_GRANT; end else begin //always block triggered by clk case (state_s) READY: begin if (bus_req == NO_REQUEST) begin state_s <= READY; end else begin state_s <= BUSY; end bus_grant <= prio_req; end BUSY: begin if (bus_ack) begin if (bus_req == NO_REQUEST) begin state_s <= READY; end else begin state_s <= BUSY; end bus_grant <= prio_req; end end endcase end end endmodule | // @lang=sva @ts=2 module busarbitersuit(clk, reset, bus_req, bus_grant, bus_ack); input logic clk; input logic reset; input logic [2:0] bus_req; input logic [2:0] bus_grant; input logic bus_ack; parameter READY = 1'b0; parameter BUSY = 1'b1; parameter NO_REQUEST = 3'b000; parameter NO_GRANT = 3'b000; // TIDAL properties must be enclosed within begin_tda and end_tda macros // your definitions... property p_reset; reset ¦-> bus_grant == NO_GRANT; endproperty property p_at_most_one_grant; bus_grant[0]+bus_grant[1]+bus_grant[2]<2; endproperty property p_at_most_one_grant_1; bus_grant[0] ¦-> (!bus_grant[1] && !bus_grant[2]); //bus_grant[0] ¦-> (!bus_grant[1] && !bus_grant[2]) ¦¦ bus_grant[1] ¦-> (!bus_grant[0] && !bus_grant[2]) ¦¦ bus_grant[2] ¦-> (!bus_grant[1] && !bus_grant[0]); endproperty property p_at_most_one_grant_2; bus_grant[1] ¦-> (!bus_grant[0] && !bus_grant[2]); endproperty property p_at_most_one_grant_3; bus_grant[2] ¦-> (!bus_grant[1] && !bus_grant[0]); endproperty property p_grant_stable; //bus_grant != NO_GRANT ¦=> ##[1:$] (bus_grant != NO_GRANT && !bus_ack); bus_grant != NO_GRANT && bus_ack != 1 ¦=> $stable(bus_grant) ; endproperty property p_arbitration_master0; (bus_req[0] && bus_grant== NO_GRANT)¦¦ (bus_ack && bus_req[0]) ¦=> (bus_grant[0] && !bus_grant[1] && !bus_grant[2]); endproperty property p_arbitration_master1; (bus_req[1] && !bus_req[0] && bus_grant== NO_GRANT) ¦¦ (bus_ack && bus_req[1]&& !bus_req[0])¦=> (!bus_grant[0] && bus_grant[1] && !bus_grant[2]); endproperty property p_arbitration_master2; (bus_req[2] && !bus_req[1] && !bus_req[0] && bus_grant== NO_GRANT) ¦¦ (bus_ack && bus_req[2]&& !bus_req[0] && !bus_req[1]) ¦=> (!bus_grant[0] && !bus_grant[1] && bus_grant[2]); endproperty property p_grant_master1; //bus_grant[1] implies ($past(bus_req[1]) && !$past(bus_req[0])); $rose(bus_grant[1]) ¦-> ($past(bus_req[1]) && !$past(bus_req[0])); endproperty property p_grant_master2; //bus_grant[2] implies ($past(bus_req[2]) && !$past(bus_req[1]) && !$past(bus_req[0])); $rose(bus_grant[2]) ¦-> ($past(bus_req[2]) && !$past(bus_req[1]) && !$past(bus_req[0])); endproperty // assertions // a_reset: assert property(@(posedge clk) p_reset); a_atmostone: assert property(@(posedge clk) disable iff(reset) p_at_most_one_grant); a_atmostone_1: assert property(@(posedge clk) disable iff(reset) p_at_most_one_grant_1); a_atmostone_2: assert property(@(posedge clk) disable iff(reset) p_at_most_one_grant_2); a_atmostone_3: assert property(@(posedge clk) disable iff(reset) p_at_most_one_grant_3); a_grantstable: assert property(@(posedge clk) disable iff(reset) p_grant_stable); a_arbmaster0: assert property(@(posedge clk) disable iff(reset) p_arbitration_master0); a_arbmaster1: assert property(@(posedge clk) disable iff(reset) p_arbitration_master1); a_arbmaster2: assert property(@(posedge clk) disable iff(reset) p_arbitration_master2); a_grantmaster1: assert property(@(posedge clk) disable iff(reset) p_grant_master1); a_grantmaster2: assert property(@(posedge clk) disable iff(reset) p_grant_master2); endmodule | https://github.com/ahmedsherif99/Bus-Arbiter-Systemverilog-module-with-Formal-Verification-SVA-on-OneSpin/tree/main | Assertion 1-2: To check certain FIFO properties, the two asserions see inside of the FIFO module. They are used to check to make sure that when clk is at posedge, there is never a write while the FIFO is full, or a read while the FIFO is empty. Assertion 3: It first creates a property where if there is a valid write, we save the wr_data into the local data variable data. The valid write then implies that at some indefinite point in the future (i.e. ##[1:$]) there will be a valid read (i.e., rd_en is 1 and the FIFO is not empty) from the FIFO that has matching data .Then, this assertion checks whether the property can be satisfied and if it is satisfied, it will print a custom message containing the current time and rd_data. | module fifo_tb2; localparam WIDTH = 8; localparam DEPTH = 16; logic clk; logic rst; logic full; logic wr_en; logic [WIDTH-1:0] wr_data; logic empty; logic rd_en; logic [WIDTH-1:0] rd_data; fifo #(.WIDTH(WIDTH), .DEPTH(DEPTH)) DUT (.*); initial begin : generate_clock clk = 1'b0; while(1) #5 clk = ~clk; end initial begin $timeformat(-9, 0, " ns"); rst <= 1'b1; rd_en <= 1'b0; wr_en <= 1'b0; wr_data <= '0; for (int i=0; i < 5; i++) @(posedge clk); @(negedge clk); rst <= 1'b0; for (int i=0; i < 10000; i++) begin wr_data <= $random; wr_en <= $random; rd_en <= $random; @(posedge clk); end disable generate_clock; $display("Tests Completed."); end endmodule
module simple_router #( parameter DATA_WIDTH = 32 ) ( input rst, input clk, input [DATA_WIDTH-1:0] din, input din_en, input [1:0] addr, output logic [DATA_WIDTH-1:0] dout0, output logic [DATA_WIDTH-1:0] dout1, output logic [DATA_WIDTH-1:0] dout2, output logic [DATA_WIDTH-1:0] dout3 ); // data should be forced to 0 when not driven assign dout0 = {DATA_WIDTH{din_en & ( addr == 2'd0 )}} & din; assign dout1 = {DATA_WIDTH{din_en & ( addr == 2'd1 )}} & din; assign dout2 = {DATA_WIDTH{din_en & ( addr == 2'd2 )}} & din; assign dout3 = {DATA_WIDTH{din_en & ( addr == 2'd3 )}} & din; endmodule | module simple_router_sva #( parameter DATA_WIDTH = 32 ) ( input rst, input clk, input [DATA_WIDTH-1:0] din, input din_en, input [1:0] addr, input logic [DATA_WIDTH-1:0] dout0, input logic [DATA_WIDTH-1:0] dout1, input logic [DATA_WIDTH-1:0] dout2, input logic [DATA_WIDTH-1:0] dout3 ); dout_zero_din_en_false: assert property (din_en ¦ ((dout0 == 0) & (dout1 == 0) & (dout2 == 0) & (dout3 == 0))); dout_addr0_match: assert property ((~(din_en & (addr == 2'd0))) ¦ ((dout0 == din) & (dout1 == 0) & (dout2 == 0) & (dout3 == 0))); dout_addr1_match: assert property ((~(din_en & (addr == 2'd1))) ¦ ((dout1 == din) & (dout0 == 0) & (dout2 == 0) & (dout3 == 0))); dout_addr2_match: assert property ((~(din_en & (addr == 2'd2))) ¦ ((dout2 == din) & (dout0 == 0) & (dout1 == 0) & (dout3 == 0))); dout_addr3_match: assert property ((~(din_en & (addr == 2'd3))) ¦ ((dout3 == din) & (dout0 == 0) & (dout1 == 0) & (dout2 == 0))); endmodule | https://github.com/Essenceia/formal_experiements/blob/master/1_Simple_Router/router.v | Assertion 1-2: To check certain FIFO properties, the two asserions see inside of the FIFO module. They are used to check to make sure that when clk is at posedge, there is never a write while the FIFO is full, or a read while the FIFO is empty. Assertion 3: For this assertion, we assign each write a unique tag, and then maintain a "serving" counter in function inc_tag and inc_serving so we can determine which read applies to which write. This assertion is to check: on each valid write, we save the current tag into a local variable, update the global tag counter, and save the write data, then at some point in the future there will be a valid read with a wr_tag that matches the current serving ID. We only care about the first matching instance, so we use the first_match function. Finally, when there is a valid read with the matching tag, on the next cycle (i.e. ##1) the read data should match the original write data. | module fifo_tb3; localparam WIDTH = 8; localparam DEPTH = 16; logic clk; logic rst; logic full; logic wr_en; logic [WIDTH-1:0] wr_data; logic empty; logic rd_en; logic [WIDTH-1:0] rd_data; fifo #(.WIDTH(WIDTH), .DEPTH(DEPTH)) DUT (.*); initial begin : generate_clock clk = 1'b0; while(1) #5 clk = ~clk; end initial begin $timeformat(-9, 0, " ns"); rst <= 1'b1; rd_en <= 1'b0; wr_en <= 1'b0; wr_data <= '0; for (int i=0; i < 5; i++) @(posedge clk); @(negedge clk); rst <= 1'b0; for (int i=0; i < 10000; i++) begin wr_data <= $random; wr_en <= $random; rd_en <= $random; @(posedge clk); end disable generate_clock; $display("Tests Completed."); end endmodule
module second_largest #(parameter DATA_WIDTH = 32 ) ( input clk, input resetn, input [DATA_WIDTH-1:0] din, output logic [DATA_WIDTH-1:0] dout ); reg [DATA_WIDTH-1:0] max_q; wire [DATA_WIDTH-1:0] max_next; reg [DATA_WIDTH-1:0] max2_q; // second largest wire [DATA_WIDTH-1:0] max2_next; wire new_max; assign new_max = ( max_q < din); assign max_next = new_max ? din : max_q; assign max2_next = new_max ? max_q : max2_q; always @(posedge clk) begin if(~resetn) begin max_q <= {DATA_WIDTH{1'b0}}; max2_q <= {DATA_WIDTH{1'b0}}; end else begin max_q <= max_next; max2_q <= max2_next; end end // output assign dout = max2_q; `ifdef FORMAL initial begin // assumption // max_q and max2_q are not equal on init unless 0 a_init : assume property ( (max_q == 0 & max2_q == 0) ¦ ( max2_q < max_q)); end always @(posedge clk) begin if (~resetn) begin // assertions sva_max_greater_max2: assert( (max_q == 0) ¦ ( max_q > max2_q )); // cover c_max_zero : cover ( max_q == 0 ); c_change : cover ( din != dout ); c_max_greater : cover ( max_q > max2_q ); c_max_update : cover ( new_max ); end c_reset : cover ( resetn ); end `endif // FORMAL endmodule | module second_largest_sva #(parameter DATA_WIDTH = 32 ) ( input clk, input resetn, input [DATA_WIDTH-1:0] din, input logic [DATA_WIDTH-1:0] dout, input logic [DATA_WIDTH-1:0] max_q, input logic [DATA_WIDTH-1:0] max2_q ); default clocking cb @(posedge clk); endclocking default disable iff (~resetn); sva_max_greater_max2: assert property ( (max_q == 0) ¦ ( max_q > max2_q )); endmodule | https://github.com/Essenceia/formal_experiements/blob/master/2_Second_Largest/model.v | Assertion 1-2: To check certain FIFO properties, the two asserions see inside of the FIFO module. They are used to check to make sure that when clk is at posedge, there is never a write while the FIFO is full, or a read while the FIFO is empty. Assertion 3: The always_ff block imitates the functionality of the FIFO with a queue and the correct_rd_data is set as the first element of data stored in this FIFO. Then, this assertion is to check if the read data rd_data should equal the first element correct_rd_data. | module fifo_tb4; localparam WIDTH = 8; localparam DEPTH = 16; logic clk; logic rst; logic full; logic wr_en; logic [WIDTH-1:0] wr_data; logic empty; logic rd_en; logic [WIDTH-1:0] rd_data; fifo #(.WIDTH(WIDTH), .DEPTH(DEPTH)) DUT (.*); initial begin : generate_clock clk = 1'b0; while(1) #5 clk = ~clk; end initial begin $timeformat(-9, 0, " ns"); rst <= 1'b1; rd_en <= 1'b0; wr_en <= 1'b0; wr_data <= '0; for (int i=0; i < 5; i++) @(posedge clk); @(negedge clk); rst <= 1'b0; for (int i=0; i < 10000; i++) begin wr_data <= $random; wr_en <= $random; rd_en <= $random; @(posedge clk); end disable generate_clock; $display("Tests Completed."); end endmodule
module Gray_Code_Counter #(parameter DATA_WIDTH = 4 ) ( input clk, input resetn, output logic [DATA_WIDTH-1:0] out ); reg [DATA_WIDTH-1:0] bin_q; wire [DATA_WIDTH-1:0] bin_next; wire unused_bin_inc; reg [DATA_WIDTH-1:0] gray_q; wire [DATA_WIDTH-1:0] gray_next; always @(posedge clk) begin if(~resetn) begin bin_q <= {DATA_WIDTH{1'd1}};; gray_q <= {DATA_WIDTH{1'd0}}; end else begin bin_q <= bin_next; gray_q <= gray_next; end end assign { unused_bin_inc, bin_next } = bin_q + {DATA_WIDTH{1'd1}}; assign gray_next = bin_q ^ ( bin_q >> 1 ); assign out = gray_q; endmodule | module Gray_Code_Counter_sva #(parameter DATA_WIDTH = 4 ) ( input clk, input resetn, input logic [DATA_WIDTH-1:0] out, input unused_bin_inc, input logic [DATA_WIDTH-1:0] gray_q, input logic [DATA_WIDTH-1:0] gray_next ); default clocking cb @(posedge clk); endclocking default disable iff (~resetn); sva_gray_1_bit_diff : assert property ( unused_bin_inc ¦ $onehot( gray_next ^ gray_q ) ); endmodule | https://github.com/Essenceia/formal_experiements/blob/master/4_Gray_Code_Counter/model.v | Assertion 1: This assertion is an "immediate" assertion because it occurs within a function (or always block). It is used to check whether actual equals correct. | module mux2x1_tb; logic in0, in1, sel; logic out_assign, out_if, out_if2, out_case; localparam period = 20; mux2x1_assign DUT_ASSIGN (.out(out_assign), .*); mux2x1_if DUT_IF (.out(out_if), .*); mux2x1_if2 DUT_IF2 (.out(out_if2), .*); mux2x1_case DUT_CASE (.out(out_case), .*); endmodule
module reversing_bits #( parameter DATA_WIDTH=3 ) ( input clk, input rst, input [DATA_WIDTH-1:0] din, output logic [DATA_WIDTH-1:0] dout ); genvar i; generate; for (i=0; i<DATA_WIDTH; i++) begin assign dout[i] = din[DATA_WIDTH-i-1]; end endgenerate endmodule | module reversing_bits_sva #( parameter DATA_WIDTH=3 ) ( input [DATA_WIDTH-1:0] din, input logic [DATA_WIDTH-1:0] dout, input clk, input rst ); default clocking cb @(posedge clk); endclocking default disable iff (~rst); sva_rev : assert property ( dout[0] == din[DATA_WIDTH-1]); endmodule | https://github.com/Essenceia/formal_experiements/blob/master/5_Reversing_Bits/model.v | Assertion 1: This assertion is evaluated at the posedge of clk to check whether the output out equals the input in in the last cycle when rst is 0. Its purpose is to validate the output under the case of rst=0. Assertion 2: This assertion is evaluated at the posedge of clk to check whether the output out equals the input in in the last cycle if rst is 0. Its purpose is to validate the output under the case of rst=0. Assertion 3: This assertion is evaluated at the posedge of clk to check whether the output out equals 0 if rst is 1. Its purpose is to validate the output under the case of rst=1. Assertion 4: This assertion is an immediate assertion in an always blocks. When rst equals 1, this assertion will be used to check whether out equals 0. | module register_tb1; localparam NUM_TESTS = 10000; localparam WIDTH = 8; logic clk, rst, en; logic [WIDTH-1:0] in, out; register #(.WIDTH(WIDTH)) DUT (.en(1'b1), .*); initial begin : generate_clock clk = 1'b0; while(1) #5 clk = ~clk; end initial begin : drive_inputs $timeformat(-9, 0, " ns"); rst <= 1'b1; in <= 1'b0; en <= 1'b1; for (int i=0; i < 5; i++) @(posedge clk); @(negedge clk); rst <= 1'b0; for (int i=0; i < NUM_TESTS; i++) begin in <= $random; @(posedge clk); end disable generate_clock; $display("Tests completed."); end endmodule
module Edge_Detector ( input clk, input resetn, input din, output dout ); // trigger a pulse 1 cycle after din goes up reg edge_seen_q; wire edge_seen_next; reg pulse_q; wire pulse_next; assign edge_seen_next = ( din & ~edge_seen_q) ¦ ( din & edge_seen_q ); assign pulse_next = din & ~edge_seen_q; always @(posedge clk) begin if ( ~resetn ) begin edge_seen_q <= 1'b0; pulse_q <= 1'b0; end else begin edge_seen_q <= edge_seen_next; pulse_q <= pulse_next; end end assign dout = pulse_q; endmodule | module Edge_Detector_sva ( input clk, input resetn, input din, input dout ); default clocking cb @(posedge clk); endclocking default disable iff (~resetn); reg din_f_q; always @(posedge clk) begin if ( ~resetn ) begin din_f_q <= 1'b0; end if (resetn) begin din_f_q <= din; end end sva_pulse : assert property ( $rose(din_f_q) == dout ); endmodule | https://github.com/Essenceia/formal_experiements/blob/master/6_Edge_Detector/model.v | Assertion 1: This assertion is evaluated at the posedge of clk to check only when rst is 0 whether the output out equals the input in in the last cycle if the enable signal en is 1. Its purpose is to validate the output under the case of rst=0 and en=1. Assertion 2: This assertion is evaluated at the posedge of clk to check only when rst is 0 whether the output out equals the output out in the last cycle if the enable signal en is 0. Its purpose is to validate the output under the case of rst=0 and en=0. Assertion 3: This assertion is evaluated at the posedge of clk to check only when rst is 0 whether the output out does not change its value if the enable signal en is 0. Its purpose is to validate the output under the case of rst=0 and en=0. Assertion 4: This assertion is an immediate assertion in the always block. When rst is 1, the assertion is used to check the output out equals 0. | module register_tb2; localparam NUM_TESTS = 10000; localparam WIDTH = 8; logic clk, rst, en; logic [WIDTH-1:0] in, out; logic output_check_en = 1'b0, first_en = 1'b0; register #(.WIDTH(WIDTH)) DUT (.*); initial begin : generate_clock clk = 1'b0; while(1) #5 clk = ~clk; end initial begin : drive_inputs $timeformat(-9, 0, " ns"); rst <= 1'b1; in <= 1'b0; en <= 1'b0; for (int i=0; i < 5; i++) @(posedge clk); rst <= 1'b0; for (int i=0; i < NUM_TESTS; i++) begin in <= $random; en <= $random; @(posedge clk); if (first_en) output_check_en = 1'b1; if (en) first_en = 1'b1; end disable generate_clock; $display("Tests completed."); end endmodule
module Parallel_In_Serial_Out_Shift_Reg #( parameter DATA_WIDTH = 16 ) ( input clk, input resetn, input [DATA_WIDTH-1:0] din, input din_en, output logic dout ); reg [DATA_WIDTH-1:0] data_q; wire [DATA_WIDTH-1:0] data_next; assign data_next = din_en ? din : data_q >> 1; always @(posedge clk) begin if( ~resetn) begin data_q <= '0; end else begin data_q <= data_next; end end assign dout = data_q[0]; endmodule | module Parallel_In_Serial_Out_Shift_Reg_sva #( parameter DATA_WIDTH = 16 ) ( input clk, input resetn, input [DATA_WIDTH-1:0] din, input din_en, input logic dout ); default clocking cb @(posedge clk); endclocking default disable iff (~resetn); reg v_f_q; wire v_f_next; reg [DATA_WIDTH-1:0] din_f_q; wire [DATA_WIDTH-1:0] din_f_next; assign din_f_next = { 1'b0 , din_f_q[7:1] }; assign v_f_next = resetn & din_en; always @(posedge clk) begin din_f_q <= ~resetn ? {DATA_WIDTH{1'bx}} : din_en ? din : din_f_next; v_f_q <= v_f_next; end sva_shift_reg : assert property ( ~v_f_q ¦ ( v_f_q & din_f_q[0] == dout )); endmodule | https://github.com/Essenceia/formal_experiements/blob/master/7_Parallel_In_Serial_Out_Shift_Reg/model.v | Assertion 1: This assertion checks only when rst is 0 that once the pipeline reaches its defined latency (DUT.LATENCY), the output (out) is correct based on the input values from DUT.LATENCY cycles ago. Assertion 2: This assertion checks only when rst is 0 that valid_out remains low until the pipeline latency has been reached. Assertion 3: This assertion checks only when rst is 0 that valid_out matches valid_in from DUT.LATENCY cycles ago. Assertion 4: This assertion checks only when rst is 0 that out remains low until the pipeline latency has been reached. | module simple_pipeline_tb; localparam int NUM_TESTS = 1000; localparam int WIDTH = 8; logic clk, rst, valid_in, valid_out; logic [WIDTH-1:0] in[8]; logic [WIDTH-1:0] out; simple_pipeline #(.WIDTH(WIDTH)) DUT (.*); initial begin : generate_clock clk = 1'b0; while (1) #5 clk = ~clk; end initial begin $timeformat(-9, 0, " ns"); rst <= 1'b1; valid_in <= 1'b0; for (int i=0; i < 8; i++) in[i] <= '0; for (int i=0; i < 5; i++) @(posedge clk); @(negedge clk); rst <= 1'b0; @(posedge clk); for (int i=0; i < NUM_TESTS; i++) begin for (int i=0; i < 8; i++) in[i] = $random; valid_in <= $random; @(posedge clk); end $display("Tests completed."); disable generate_clock; end endmodule
module Gray_To_Binary #( parameter DATA_WIDTH = 3 ) ( input clk, input rst, input [DATA_WIDTH-1:0] gray, output logic [DATA_WIDTH-1:0] bin ); wire [DATA_WIDTH-1:0] tmp [DATA_WIDTH-1:1]; assign tmp[1] = ( gray >> 1 ) ^ gray; genvar x; generate for( x = 2; x < DATA_WIDTH ; x++) begin assign tmp[x] = ( gray >> x ) ^ tmp[x-1]; end endgenerate assign bin = tmp[DATA_WIDTH-1]; endmodule | module Gray_To_Binary_sva #( parameter DATA_WIDTH = 3 ) ( input [DATA_WIDTH-1:0] gray, input logic [DATA_WIDTH-1:0] bin, input clk, input rst ); default clocking cb @(posedge clk); endclocking default disable iff (~rst); wire [DATA_WIDTH-1:0] gray_f; // In order to construct our gray code we converter the binary // gray = bin ^ ( bin >> 1 ) assign gray_f = bin ^ ( bin >> 1 ); sva_inv_bin : assert property ( gray_f == gray ); endmodule | https://github.com/Essenceia/formal_experiements/tree/master/11_Gray_To_Binary | Assertion 1: This assertion is to check only when rst is 0 that once the pipeline reaches its defined latency (DUT.LATENCY), the output (out) matches the expected value produced by the model function based on the values of in from DUT.LATENCY cycles ago when en was high. Assertion 2: This assertion is to check only when rst is 0 that valid_out remains low until DUT.LATENCY clocks has gone, meaning no valid output is produced prematurely. Assertion 3: This assertion is to check only when rst is 0 that valid_out matches valid_in from DUT.LATENCY cycles ago, taking into account when the pipeline was enabled (en was high). Assertion 4: This assertion is to check only when rst is 0 that out remains zero until DUT.LATENCY clocks has gone. | module simple_pipeline_with_en_tb; localparam int NUM_TESTS = 10000; localparam int WIDTH = 8; logic clk, rst, en, valid_in, valid_out; logic [WIDTH-1:0] in[8]; logic [WIDTH-1:0] out; simple_pipeline_with_en #(.WIDTH(WIDTH)) DUT (.*); initial begin : generate_clock clk = 1'b0; while (1) #5 clk = ~clk; end initial begin $timeformat(-9, 0, " ns"); rst <= 1'b1; en <= 1'b0; valid_in <= 1'b0; for (int i=0; i < 8; i++) in[i] <= '0; for (int i=0; i < 5; i++) @(posedge clk); @(negedge clk); rst <= 1'b0; @(posedge clk); for (int i=0; i < NUM_TESTS; i++) begin en <= $random; for (int i=0; i < 8; i++) in[i] <= $random; valid_in <= $random; @(posedge clk); end $display("Tests completed."); disable generate_clock; end endmodule
module Programmable_Sequence_Detector #( parameter SEQ_W = 5 ) ( input clk, input resetn, input [SEQ_W-1:0] init, input din, input logic seen ); reg [SEQ_W-1:0] seq_q; wire [SEQ_W-1:0] seq_next; assign seq_next = { seq_q[SEQ_W-2:0] , din } ; always @(posedge clk) begin if ( ~resetn ) begin seq_q <= '0; end else begin seq_q <= seq_next; end end assign seen = seq_q == init; endmodule | module Programmable_Sequence_Detector_sva #( parameter SEQ_W = 5 ) ( input clk, input resetn, input [SEQ_W-1:0] init, input din, input logic seen, input logic [SEQ_W-1:0] seq_q ); default clocking cb @(posedge clk); endclocking default disable iff (~resetn); sva_seen : assert property ( seen == ( seq_q == init )); endmodule | https://github.com/Essenceia/formal_experiements/tree/master/19_Programmable_Sequence_Detector | Assertion 1: This assertion is to check thathat AxiIdWidth (the width of the AXI transaction ID) is at least 1 bit. Assertion 2: This assertion is to check that AxiMaxWriteTxns (the maximum number of outstanding write transactions) is at least 1. | module axi_atop_filter #( parameter int unsigned AxiIdWidth = 0, parameter int unsigned AxiMaxWriteTxns = 0, parameter type axi_req_t = logic, parameter type axi_resp_t = logic ) ( input logic clk_i, input logic rst_ni, input axi_req_t slv_req_i, output axi_resp_t slv_resp_o, output axi_req_t mst_req_o, input axi_resp_t mst_resp_i ); localparam int unsigned COUNTER_WIDTH = (AxiMaxWriteTxns == 1) ? 2 : $clog2(AxiMaxWriteTxns+1); typedef struct packed { logic underflow; logic [COUNTER_WIDTH-1:0] cnt; } cnt_t; cnt_t w_cnt_d, w_cnt_q; typedef enum logic [2:0] { W_RESET, W_FEEDTHROUGH, BLOCK_AW, ABSORB_W, HOLD_B, INJECT_B, WAIT_R } w_state_e; w_state_e w_state_d, w_state_q; typedef enum logic [1:0] { R_RESET, R_FEEDTHROUGH, INJECT_R, R_HOLD } r_state_e; r_state_e r_state_d, r_state_q; typedef logic [AxiIdWidth-1:0] id_t; id_t id_d, id_q; typedef logic [7:0] len_t; len_t r_beats_d, r_beats_q; typedef struct packed { len_t len; } r_resp_cmd_t; r_resp_cmd_t r_resp_cmd_push, r_resp_cmd_pop; logic aw_without_complete_w_downstream, complete_w_without_aw_downstream, r_resp_cmd_push_valid, r_resp_cmd_push_ready, r_resp_cmd_pop_valid, r_resp_cmd_pop_ready; assign aw_without_complete_w_downstream = !w_cnt_q.underflow && (w_cnt_q.cnt > 0); assign complete_w_without_aw_downstream = w_cnt_q.underflow && &(w_cnt_q.cnt); always_comb begin mst_req_o.aw_valid = 1'b0; slv_resp_o.aw_ready = 1'b0; mst_req_o.w_valid = 1'b0; slv_resp_o.w_ready = 1'b0; mst_req_o.b_ready = slv_req_i.b_ready; slv_resp_o.b_valid = mst_resp_i.b_valid; slv_resp_o.b = mst_resp_i.b; id_d = id_q; r_resp_cmd_push_valid = 1'b0; w_state_d = w_state_q; unique case (w_state_q) W_RESET: w_state_d = W_FEEDTHROUGH; W_FEEDTHROUGH: begin if (complete_w_without_aw_downstream ¦¦ (w_cnt_q.cnt < AxiMaxWriteTxns)) begin mst_req_o.aw_valid = slv_req_i.aw_valid; slv_resp_o.aw_ready = mst_resp_i.aw_ready; end if (aw_without_complete_w_downstream ¦¦ ((slv_req_i.aw_valid && slv_req_i.aw.atop[5:4] == axi_pkg::ATOP_NONE) && !complete_w_without_aw_downstream) ) begin mst_req_o.w_valid = slv_req_i.w_valid; slv_resp_o.w_ready = mst_resp_i.w_ready; end if (slv_req_i.aw_valid && slv_req_i.aw.atop[5:4] != axi_pkg::ATOP_NONE) begin mst_req_o.aw_valid = 1'b0; slv_resp_o.aw_ready = 1'b1; id_d = slv_req_i.aw.id; if (slv_req_i.aw.atop[axi_pkg::ATOP_R_RESP]) begin r_resp_cmd_push_valid = 1'b1; end if (aw_without_complete_w_downstream) begin w_state_d = BLOCK_AW; end else begin mst_req_o.w_valid = 1'b0; slv_resp_o.w_ready = 1'b1; if (slv_req_i.w_valid && slv_req_i.w.last) begin if (slv_resp_o.b_valid && !slv_req_i.b_ready) begin w_state_d = HOLD_B; end else begin w_state_d = INJECT_B; end end else begin w_state_d = ABSORB_W; end end end end BLOCK_AW: begin if (aw_without_complete_w_downstream) begin mst_req_o.w_valid = slv_req_i.w_valid; slv_resp_o.w_ready = mst_resp_i.w_ready; end else begin slv_resp_o.w_ready = 1'b1; if (slv_req_i.w_valid && slv_req_i.w.last) begin if (slv_resp_o.b_valid && !slv_req_i.b_ready) begin w_state_d = HOLD_B; end else begin w_state_d = INJECT_B; end end else begin w_state_d = ABSORB_W; end end end ABSORB_W: begin slv_resp_o.w_ready = 1'b1; if (slv_req_i.w_valid && slv_req_i.w.last) begin if (slv_resp_o.b_valid && !slv_req_i.b_ready) begin w_state_d = HOLD_B; end else begin w_state_d = INJECT_B; end end end HOLD_B: begin if (slv_resp_o.b_valid && slv_req_i.b_ready) begin w_state_d = INJECT_B; end end INJECT_B: begin mst_req_o.b_ready = 1'b0; slv_resp_o.b = '0; slv_resp_o.b.id = id_q; slv_resp_o.b.resp = axi_pkg::RESP_SLVERR; slv_resp_o.b_valid = 1'b1; if (slv_req_i.b_ready) begin if (r_resp_cmd_pop_valid && !r_resp_cmd_pop_ready) begin w_state_d = WAIT_R; end else begin w_state_d = W_FEEDTHROUGH; end end end WAIT_R: begin if (!r_resp_cmd_pop_valid) begin w_state_d = W_FEEDTHROUGH; end end default: w_state_d = W_RESET; endcase end always_comb begin mst_req_o.aw = slv_req_i.aw; mst_req_o.aw.atop = '0; end assign mst_req_o.w = slv_req_i.w; always_comb begin slv_resp_o.r = mst_resp_i.r; slv_resp_o.r_valid = mst_resp_i.r_valid; mst_req_o.r_ready = slv_req_i.r_ready; r_resp_cmd_pop_ready = 1'b0; r_beats_d = r_beats_q; r_state_d = r_state_q; unique case (r_state_q) R_RESET: r_state_d = R_FEEDTHROUGH; R_FEEDTHROUGH: begin if (mst_resp_i.r_valid && !slv_req_i.r_ready) begin r_state_d = R_HOLD; end else if (r_resp_cmd_pop_valid) begin r_beats_d = r_resp_cmd_pop.len; r_state_d = INJECT_R; end end INJECT_R: begin mst_req_o.r_ready = 1'b0; slv_resp_o.r = '0; slv_resp_o.r.id = id_q; slv_resp_o.r.resp = axi_pkg::RESP_SLVERR; slv_resp_o.r.last = (r_beats_q == '0); slv_resp_o.r_valid = 1'b1; if (slv_req_i.r_ready) begin if (slv_resp_o.r.last) begin r_resp_cmd_pop_ready = 1'b1; r_state_d = R_FEEDTHROUGH; end else begin r_beats_d -= 1; end end end R_HOLD: begin if (mst_resp_i.r_valid && slv_req_i.r_ready) begin r_state_d = R_FEEDTHROUGH; end end default: r_state_d = R_RESET; endcase end assign mst_req_o.ar = slv_req_i.ar; assign mst_req_o.ar_valid = slv_req_i.ar_valid; assign slv_resp_o.ar_ready = mst_resp_i.ar_ready; always_comb begin w_cnt_d = w_cnt_q; if (mst_req_o.aw_valid && mst_resp_i.aw_ready) begin w_cnt_d.cnt += 1; end if (mst_req_o.w_valid && mst_resp_i.w_ready && mst_req_o.w.last) begin w_cnt_d.cnt -= 1; end if (w_cnt_q.underflow && (w_cnt_d.cnt == '0)) begin w_cnt_d.underflow = 1'b0; end else if (w_cnt_q.cnt == '0 && &(w_cnt_d.cnt)) begin w_cnt_d.underflow = 1'b1; end end always_ff @(posedge clk_i, negedge rst_ni) begin if (!rst_ni) begin id_q <= '0; r_beats_q <= '0; r_state_q <= R_RESET; w_cnt_q <= '{default: '0}; w_state_q <= W_RESET; end else begin id_q <= id_d; r_beats_q <= r_beats_d; r_state_q <= r_state_d; w_cnt_q <= w_cnt_d; w_state_q <= w_state_d; end end stream_register #( .T(r_resp_cmd_t) ) r_resp_cmd ( .clk_i (clk_i), .rst_ni (rst_ni), .clr_i (1'b0), .testmode_i (1'b0), .valid_i (r_resp_cmd_push_valid), .ready_o (r_resp_cmd_push_ready), .data_i (r_resp_cmd_push), .valid_o (r_resp_cmd_pop_valid), .ready_i (r_resp_cmd_pop_ready), .data_o (r_resp_cmd_pop) ); assign r_resp_cmd_push.len = slv_req_i.aw.len; endmodule
module full_adder ( input a, input b, input cin, output sum, output cout ); assign sum = a ^ b ^ cin; assign cout = (a & b) ¦ (a & cin) ¦ (b & cin); endmodule module Ripple_Carry_Adder #( parameter DATA_WIDTH=8 ) ( input [DATA_WIDTH-1:0] a, input [DATA_WIDTH-1:0] b, input clk, input rst, output logic [DATA_WIDTH-0:0] sum, output logic [DATA_WIDTH-1:0] cout_int ); logic [DATA_WIDTH:0] carry; assign carry[0] = 1'b0; genvar x; generate for( x = 0; x < DATA_WIDTH; x++ ) begin // instanciate adder module full_adder m_adder( .a( a[x] ), .b( b[x] ), .cin( carry[x]), .sum( sum[x] ), .cout( carry[x+1] ) ); end endgenerate // output assign sum[DATA_WIDTH] = carry[DATA_WIDTH]; assign cout_int = carry[DATA_WIDTH-1:0]; endmodule | // `include "full_adder.sv" module Ripple_Carry_Adder_sva #( parameter DATA_WIDTH=8 ) ( input [DATA_WIDTH-1:0] a, input [DATA_WIDTH-1:0] b, input clk, input rst, input logic [DATA_WIDTH-0:0] sum, input logic [DATA_WIDTH-1:0] cout_int ); default clocking cb @(posedge clk); endclocking default disable iff (~rst); logic [DATA_WIDTH:0] res; assign res = a + b; sva_adder : assert property ( res == sum ); endmodule | https://github.com/Essenceia/formal_experiements/tree/master/24_Ripple_Carry_Adder | Assertion 1: This assertion is to check that AXI_ADDR_WIDTH, the width of the AXI address signal, is at least 1 bit. Assertion 2: This assertion is to check that AXI_DATA_WIDTH, the width of the AXI data signal, is at least 1 bit. Assertion 2: This assertion is to check that AXI_USER_WIDTH, the width of the AXI data signal, is at least 1 bit. | module axi_atop_filter_intf #( parameter int unsigned AXI_ID_WIDTH = 0, parameter int unsigned AXI_ADDR_WIDTH = 0, parameter int unsigned AXI_DATA_WIDTH = 0, parameter int unsigned AXI_USER_WIDTH = 0, parameter int unsigned AXI_MAX_WRITE_TXNS = 0 ) ( input logic clk_i, input logic rst_ni, AXI_BUS.Slave slv, AXI_BUS.Master mst ); typedef logic [AXI_ID_WIDTH-1:0] id_t; typedef logic [AXI_ADDR_WIDTH-1:0] addr_t; typedef logic [AXI_DATA_WIDTH-1:0] data_t; typedef logic [AXI_DATA_WIDTH/8-1:0] strb_t; typedef logic [AXI_USER_WIDTH-1:0] user_t; `AXI_TYPEDEF_AW_CHAN_T(aw_chan_t, addr_t, id_t, user_t) `AXI_TYPEDEF_W_CHAN_T(w_chan_t, data_t, strb_t, user_t) `AXI_TYPEDEF_B_CHAN_T(b_chan_t, id_t, user_t) `AXI_TYPEDEF_AR_CHAN_T(ar_chan_t, addr_t, id_t, user_t) `AXI_TYPEDEF_R_CHAN_T(r_chan_t, data_t, id_t, user_t) `AXI_TYPEDEF_REQ_T(axi_req_t, aw_chan_t, w_chan_t, ar_chan_t) `AXI_TYPEDEF_RESP_T(axi_resp_t, b_chan_t, r_chan_t) axi_req_t slv_req, mst_req; axi_resp_t slv_resp, mst_resp; `AXI_ASSIGN_TO_REQ(slv_req, slv) `AXI_ASSIGN_FROM_RESP(slv, slv_resp) `AXI_ASSIGN_FROM_REQ(mst, mst_req) `AXI_ASSIGN_TO_RESP(mst_resp, mst) axi_atop_filter #( .AxiIdWidth ( AXI_ID_WIDTH ), .AxiMaxWriteTxns ( AXI_MAX_WRITE_TXNS ), .axi_req_t ( axi_req_t ), .axi_resp_t ( axi_resp_t ) ) i_axi_atop_filter ( .clk_i, .rst_ni, .slv_req_i ( slv_req ), .slv_resp_o ( slv_resp ), .mst_req_o ( mst_req ), .mst_resp_i ( mst_resp ) ); endmodule
module Flip_Flop_Array #( parameter DATA_W = 8, parameter ADDR_W = 3, parameter DATA_N = 8 // getting non constant error when using $pow(2,ADDR_W) ) ( input clk, input resetn, input [DATA_W-1:0] din, input [ADDR_W-1:0] addr, input wr, input rd, output logic [DATA_W-1:0] dout, output logic error ); // register file reg [DATA_W-1:0] data_q[DATA_N-1:0]; reg [DATA_N-1:0] data_v_q; logic [DATA_W-1:0] data_rd[DATA_N-1:0]; logic [DATA_N-1:0] data_v_next; logic [DATA_N-1:0] rd_en; logic [DATA_N-1:0] wr_en; logic [DATA_N-1:0] addr_v; logic rd_v; always @(posedge clk) begin if ( ~resetn ) begin data_v_q <= {DATA_N{1'b0}}; end else begin data_v_q <= data_v_next; end end genvar x; generate for( x=0; x < DATA_N; x++) begin assign addr_v[x] = addr == x; assign wr_en[x] = wr & addr_v[x]; assign rd_en[x] = rd & addr_v[x]; assign data_v_next[x] = wr_en[x]; assign data_rd[x] = {DATA_W{rd_en[x]}} & data_q[x]; always @(posedge clk) begin if ( wr_en[x] ) begin data_q[x] <= din; end end end endgenerate // read valid assign rd_v = data_v_q & rd_en; assign error = ( rd & ~¦rd_v) ¦ wr & rd ; always_comb begin for( int i=0; i < DATA_N; i++ ) begin if ( 1 << i == rd_v ) dout = data_rd[i]; end dout = {DATA_W{1'b0}}; end endmodule | module Flip_Flop_Array_sva #( parameter DATA_W = 8, parameter ADDR_W = 3, parameter DATA_N = 8 // getting non constant error when using $pow(2,ADDR_W) ) ( input clk, input resetn, input [DATA_W-1:0] din, input [ADDR_W-1:0] addr, input wr, input rd, input logic [DATA_W-1:0] dout, input logic error, input logic rd_v, input logic [DATA_N-1:0] data_v_q, input logic [DATA_N-1:0] rd_en ); sva_collision_err: assert property (@(posedge clk) ~( rd & wr ) ¦ ( rd & wr & error )); sva_invalid_read : assert property (@(posedge clk) ~(~data_v_q & rd_en ) ¦ (~data_v_q & rd_en & ( dout == '0 ))); sva_sel_onehot0 : assert property (@(posedge clk) $onehot0(rd_v)); endmodule | https://github.com/Essenceia/formal_experiements/tree/master/25_Flip-Flop_Array | Assertion 1: This assertion is to check that any AW (write address) transaction output by the master port (mst_req_o.aw_valid) has a length (mst_req_o.aw.len) of zero, indicating a single-beat transaction. Assertion 2: This assertion is to check that any AR (read address) transaction output by the master port (mst_req_o.ar_valid) has a length of zero, confirming a single-beat transaction. | module axi_burst_splitter #( parameter int unsigned MaxReadTxns = 32'd0, parameter int unsigned MaxWriteTxns = 32'd0, parameter bit FullBW = 0, parameter int unsigned AddrWidth = 32'd0, parameter int unsigned DataWidth = 32'd0, parameter int unsigned IdWidth = 32'd0, parameter int unsigned UserWidth = 32'd0, parameter type axi_req_t = logic, parameter type axi_resp_t = logic ) ( input logic clk_i, input logic rst_ni, input axi_req_t slv_req_i, output axi_resp_t slv_resp_o, output axi_req_t mst_req_o, input axi_resp_t mst_resp_i ); typedef logic [AddrWidth-1:0] addr_t; typedef logic [DataWidth-1:0] data_t; typedef logic [IdWidth-1:0] id_t; typedef logic [DataWidth/8-1:0] strb_t; typedef logic [UserWidth-1:0] user_t; `AXI_TYPEDEF_AW_CHAN_T(aw_chan_t, addr_t, id_t, user_t) `AXI_TYPEDEF_W_CHAN_T(w_chan_t, data_t, strb_t, user_t) `AXI_TYPEDEF_B_CHAN_T(b_chan_t, id_t, user_t) `AXI_TYPEDEF_AR_CHAN_T(ar_chan_t, addr_t, id_t, user_t) `AXI_TYPEDEF_R_CHAN_T(r_chan_t, data_t, id_t, user_t) axi_req_t act_req, unsupported_req; axi_resp_t act_resp, unsupported_resp; logic sel_aw_unsupported, sel_ar_unsupported; localparam int unsigned MaxTxns = (MaxReadTxns > MaxWriteTxns) ? MaxReadTxns : MaxWriteTxns; axi_demux #( .AxiIdWidth ( IdWidth ), .aw_chan_t ( aw_chan_t ), .w_chan_t ( w_chan_t ), .b_chan_t ( b_chan_t ), .ar_chan_t ( ar_chan_t ), .r_chan_t ( r_chan_t ), .axi_req_t ( axi_req_t ), .axi_resp_t ( axi_resp_t ), .NoMstPorts ( 2 ), .MaxTrans ( MaxTxns ), .AxiLookBits ( IdWidth ), .SpillAw ( 1'b0 ), .SpillW ( 1'b0 ), .SpillB ( 1'b0 ), .SpillAr ( 1'b0 ), .SpillR ( 1'b0 ) ) i_demux_supported_vs_unsupported ( .clk_i, .rst_ni, .test_i ( 1'b0 ), .slv_req_i, .slv_aw_select_i ( sel_aw_unsupported ), .slv_ar_select_i ( sel_ar_unsupported ), .slv_resp_o, .mst_reqs_o ( {unsupported_req, act_req} ), .mst_resps_i ( {unsupported_resp, act_resp} ) ); function bit txn_supported(axi_pkg::atop_t atop, axi_pkg::burst_t burst, axi_pkg::cache_t cache, axi_pkg::len_t len); if (len == '0) return 1'b1; if (burst == axi_pkg::BURST_WRAP) return 1'b0; if (atop != '0) return 1'b0; if (!axi_pkg::modifiable(cache)) begin return (burst == axi_pkg::BURST_INCR) & (len > 16); end return 1'b1; endfunction assign sel_aw_unsupported = ~txn_supported(slv_req_i.aw.atop, slv_req_i.aw.burst, slv_req_i.aw.cache, slv_req_i.aw.len); assign sel_ar_unsupported = ~txn_supported('0, slv_req_i.ar.burst, slv_req_i.ar.cache, slv_req_i.ar.len); axi_err_slv #( .AxiIdWidth ( IdWidth ), .axi_req_t ( axi_req_t ), .axi_resp_t ( axi_resp_t ), .Resp ( axi_pkg::RESP_SLVERR ), .ATOPs ( 1'b0 ), .MaxTrans ( 1 ) ) i_err_slv ( .clk_i, .rst_ni, .test_i ( 1'b0 ), .slv_req_i ( unsupported_req ), .slv_resp_o ( unsupported_resp ) ); logic w_cnt_dec, w_cnt_req, w_cnt_gnt, w_cnt_err; axi_pkg::len_t w_cnt_len; axi_burst_splitter_ax_chan #( .chan_t ( aw_chan_t ), .IdWidth ( IdWidth ), .MaxTxns ( MaxWriteTxns ), .FullBW ( FullBW ) ) i_axi_burst_splitter_aw_chan ( .clk_i, .rst_ni, .ax_i ( act_req.aw ), .ax_valid_i ( act_req.aw_valid ), .ax_ready_o ( act_resp.aw_ready ), .ax_o ( mst_req_o.aw ), .ax_valid_o ( mst_req_o.aw_valid ), .ax_ready_i ( mst_resp_i.aw_ready ), .cnt_id_i ( mst_resp_i.b.id ), .cnt_len_o ( w_cnt_len ), .cnt_set_err_i ( mst_resp_i.b.resp[1] ), .cnt_err_o ( w_cnt_err ), .cnt_dec_i ( w_cnt_dec ), .cnt_req_i ( w_cnt_req ), .cnt_gnt_o ( w_cnt_gnt ) ); always_comb begin mst_req_o.w = act_req.w; mst_req_o.w.last = 1'b1; end assign mst_req_o.w_valid = act_req.w_valid; assign act_resp.w_ready = mst_resp_i.w_ready; enum logic {BReady, BWait} b_state_d, b_state_q; logic b_err_d, b_err_q; always_comb begin mst_req_o.b_ready = 1'b0; act_resp.b = '0; act_resp.b_valid = 1'b0; w_cnt_dec = 1'b0; w_cnt_req = 1'b0; b_err_d = b_err_q; b_state_d = b_state_q; unique case (b_state_q) BReady: begin if (mst_resp_i.b_valid) begin w_cnt_req = 1'b1; if (w_cnt_gnt) begin if (w_cnt_len == 8'd0) begin act_resp.b = mst_resp_i.b; if (w_cnt_err) begin act_resp.b.resp = axi_pkg::RESP_SLVERR; end act_resp.b_valid = 1'b1; w_cnt_dec = 1'b1; if (act_req.b_ready) begin mst_req_o.b_ready = 1'b1; end else begin b_state_d = BWait; b_err_d = w_cnt_err; end end else begin mst_req_o.b_ready = 1'b1; w_cnt_dec = 1'b1; end end end end BWait: begin act_resp.b = mst_resp_i.b; if (b_err_q) begin act_resp.b.resp = axi_pkg::RESP_SLVERR; end act_resp.b_valid = 1'b1; if (mst_resp_i.b_valid && act_req.b_ready) begin mst_req_o.b_ready = 1'b1; b_state_d = BReady; end end default: /*do nothing*/; endcase end logic r_cnt_dec, r_cnt_req, r_cnt_gnt; axi_pkg::len_t r_cnt_len; axi_burst_splitter_ax_chan #( .chan_t ( ar_chan_t ), .IdWidth ( IdWidth ), .MaxTxns ( MaxReadTxns ), .FullBW ( FullBW ) ) i_axi_burst_splitter_ar_chan ( .clk_i, .rst_ni, .ax_i ( act_req.ar ), .ax_valid_i ( act_req.ar_valid ), .ax_ready_o ( act_resp.ar_ready ), .ax_o ( mst_req_o.ar ), .ax_valid_o ( mst_req_o.ar_valid ), .ax_ready_i ( mst_resp_i.ar_ready ), .cnt_id_i ( mst_resp_i.r.id ), .cnt_len_o ( r_cnt_len ), .cnt_set_err_i ( 1'b0 ), .cnt_err_o ( ), .cnt_dec_i ( r_cnt_dec ), .cnt_req_i ( r_cnt_req ), .cnt_gnt_o ( r_cnt_gnt ) ); logic r_last_d, r_last_q; enum logic {RFeedthrough, RWait} r_state_d, r_state_q; always_comb begin r_cnt_dec = 1'b0; r_cnt_req = 1'b0; r_last_d = r_last_q; r_state_d = r_state_q; mst_req_o.r_ready = 1'b0; act_resp.r = mst_resp_i.r; act_resp.r.last = 1'b0; act_resp.r_valid = 1'b0; unique case (r_state_q) RFeedthrough: begin if (mst_resp_i.r_valid) begin r_cnt_req = 1'b1; if (r_cnt_gnt) begin r_last_d = (r_cnt_len == 8'd0); act_resp.r.last = r_last_d; r_cnt_dec = 1'b1; act_resp.r_valid = 1'b1; if (act_req.r_ready) begin mst_req_o.r_ready = 1'b1; end else begin r_state_d = RWait; end end end end RWait: begin act_resp.r.last = r_last_q; act_resp.r_valid = mst_resp_i.r_valid; if (mst_resp_i.r_valid && act_req.r_ready) begin mst_req_o.r_ready = 1'b1; r_state_d = RFeedthrough; end end default: endcase end `FFARN(b_err_q, b_err_d, 1'b0, clk_i, rst_ni) `FFARN(b_state_q, b_state_d, BReady, clk_i, rst_ni) `FFARN(r_last_q, r_last_d, 1'b0, clk_i, rst_ni) `FFARN(r_state_q, r_state_d, RFeedthrough, clk_i, rst_ni) endmodule
module PWM #(parameter CBITS = 10) (input clk, input rst, input [3:0] sw, output reg pulse); wire [CBITS-1:0] pulse_wide; assign pulse_wide = {1'b0, sw[3:1], 6'd0}; // (CBTIS-4) reg [CBITS-1:0] cntR; always @(posedge clk) begin cntR <= cntR + 1; if (cntR < pulse_wide) pulse = 1'b1; else pulse = 1'b0; end endmodule | module PWM_sva #(parameter CBITS = 10) ( input clk, input rst, input [3:0] sw, input logic pulse ); p1: assert property (@(posedge clk) (1 ¦-> s_eventually(~pulse))); endmodule | https://github.com/diffblue/hw-cbmc/blob/main/examples/Benchmarks/PWM_1.sv | Assertions 1-4: These assertions are to check whether the basic width parameters (ADDR_WIDTH, DATA_WIDTH, ID_WIDTH, and USER_WIDTH) are greater than zero. Assertions 5-8: These assertions are to check whether the width parameters for the slave interface (in) match the expected values specified by ADDR_WIDTH, DATA_WIDTH, ID_WIDTH, and USER_WIDTH. Assertions 9-12: These assertions are to check whether the width parameters for the master interface (out) match the module parameters. | module axi_cut_intf #( parameter bit BYPASS = 1'b0, parameter int unsigned ADDR_WIDTH = 0, parameter int unsigned DATA_WIDTH = 0, parameter int unsigned ID_WIDTH = 0, parameter int unsigned USER_WIDTH = 0 ) ( input logic clk_i , input logic rst_ni , AXI_BUS.Slave in , AXI_BUS.Master out ); typedef logic [ID_WIDTH-1:0] id_t; typedef logic [ADDR_WIDTH-1:0] addr_t; typedef logic [DATA_WIDTH-1:0] data_t; typedef logic [DATA_WIDTH/8-1:0] strb_t; typedef logic [USER_WIDTH-1:0] user_t; `AXI_TYPEDEF_AW_CHAN_T(aw_chan_t, addr_t, id_t, user_t) `AXI_TYPEDEF_W_CHAN_T(w_chan_t, data_t, strb_t, user_t) `AXI_TYPEDEF_B_CHAN_T(b_chan_t, id_t, user_t) `AXI_TYPEDEF_AR_CHAN_T(ar_chan_t, addr_t, id_t, user_t) `AXI_TYPEDEF_R_CHAN_T(r_chan_t, data_t, id_t, user_t) `AXI_TYPEDEF_REQ_T(axi_req_t, aw_chan_t, w_chan_t, ar_chan_t) `AXI_TYPEDEF_RESP_T(axi_resp_t, b_chan_t, r_chan_t) axi_req_t slv_req, mst_req; axi_resp_t slv_resp, mst_resp; `AXI_ASSIGN_TO_REQ(slv_req, in) `AXI_ASSIGN_FROM_RESP(in, slv_resp) `AXI_ASSIGN_FROM_REQ(out, mst_req) `AXI_ASSIGN_TO_RESP(mst_resp, out) axi_cut #( .Bypass ( BYPASS ), .aw_chan_t ( aw_chan_t ), .w_chan_t ( w_chan_t ), .b_chan_t ( b_chan_t ), .ar_chan_t ( ar_chan_t ), .r_chan_t ( r_chan_t ), .axi_req_t ( axi_req_t ), .axi_resp_t ( axi_resp_t ) ) i_axi_cut ( .clk_i, .rst_ni, .slv_req_i ( slv_req ), .slv_resp_o ( slv_resp ), .mst_req_o ( mst_req ), .mst_resp_i ( mst_resp ) ); endmodule
module Delay #( parameter N = 750, parameter CBITS = 10 ) (input clk, input rst, output reg sig); reg [CBITS-1 :0] cnt; always @(posedge clk) begin if (rst) cnt = 0; else cnt = cnt + 1; if (cnt > N) begin sig = 1; cnt = 0; end else sig = 0; end endmodule | module Delay_sva #( parameter N = 750, parameter CBITS = 10 ) (input clk, input rst, input logic sig); p1: assert property (@(posedge clk) s_eventually (rst ¦¦ sig == 1)) ; endmodule | https://github.com/diffblue/hw-cbmc/blob/main/examples/Benchmarks/delay_1.sv | Assertions 1-2: These assertions are to check whether the basic width parameters (ADDR_WIDTH, DATA_WIDTH) are greater than zero. Assertions 3-4: The two assertions are to check whether the address width (in.AXI_ADDR_WIDTH) and the data width (in.AXI_DATA_WIDTH) of the slave interface matches the module parameters ADDR_WIDTH, DATA_WIDTH. Assertions 5-6: The two assertions are to check whether the address width (out.AXI_ADDR_WIDTH) and the data width (out.AXI_DATA_WIDTH) of the master interface matches the module parameters ADDR_WIDTH, DATA_WIDTH. | module axi_lite_cut_intf #( parameter bit BYPASS = 1'b0, parameter int unsigned ADDR_WIDTH = 0, parameter int unsigned DATA_WIDTH = 0 ) ( input logic clk_i , input logic rst_ni , AXI_LITE.Slave in , AXI_LITE.Master out ); typedef logic [ADDR_WIDTH-1:0] addr_t; typedef logic [DATA_WIDTH-1:0] data_t; typedef logic [DATA_WIDTH/8-1:0] strb_t; `AXI_LITE_TYPEDEF_AW_CHAN_T(aw_chan_t, addr_t) `AXI_LITE_TYPEDEF_W_CHAN_T(w_chan_t, data_t, strb_t) `AXI_LITE_TYPEDEF_B_CHAN_T(b_chan_t) `AXI_LITE_TYPEDEF_AR_CHAN_T(ar_chan_t, addr_t) `AXI_LITE_TYPEDEF_R_CHAN_T(r_chan_t, data_t) `AXI_LITE_TYPEDEF_REQ_T(axi_req_t, aw_chan_t, w_chan_t, ar_chan_t) `AXI_LITE_TYPEDEF_RESP_T(axi_resp_t, b_chan_t, r_chan_t) axi_req_t slv_req, mst_req; axi_resp_t slv_resp, mst_resp; `AXI_LITE_ASSIGN_TO_REQ(slv_req, in) `AXI_LITE_ASSIGN_FROM_RESP(in, slv_resp) `AXI_LITE_ASSIGN_FROM_REQ(out, mst_req) `AXI_LITE_ASSIGN_TO_RESP(mst_resp, out) axi_cut #( .Bypass ( BYPASS ), .aw_chan_t ( aw_chan_t ), .w_chan_t ( w_chan_t ), .b_chan_t ( b_chan_t ), .ar_chan_t ( ar_chan_t ), .r_chan_t ( r_chan_t ), .axi_req_t ( axi_req_t ), .axi_resp_t ( axi_resp_t ) ) i_axi_cut ( .clk_i, .rst_ni, .slv_req_i ( slv_req ), .slv_resp_o ( slv_resp ), .mst_req_o ( mst_req ), .mst_resp_i ( mst_resp ) ); endmodule
module gray #(parameter CBITS = 8) (input clk, input rst, output reg [CBITS-1:0] gray_cnt, output reg sig); reg [CBITS-1:0] cnt; always@(posedge clk, posedge rst) begin if (rst) begin cnt = 0; end else begin cnt = cnt + 1; gray_cnt = (cnt) ^ ((cnt) >> 1); if(gray_cnt == 0) sig = 1; else sig = 0; end end // F G (rst = F) -> G F (sig = T) endmodule | module gray_sva #(parameter CBITS = 8) (input clk, input rst, input logic [CBITS-1:0] gray_cnt, input logic sig); p1: assert property (@(posedge clk) s_eventually (rst ¦¦ sig == 1)); // F G (rst = F) -> G F (sig = T) endmodule | https://github.com/diffblue/hw-cbmc/blob/main/examples/Benchmarks/gray_1.sv | Assertions 1-4: These assertions are to check whether the basic width parameters (AXI_ADDR_WIDTH, AXI_DATA_WIDTH, AXI_ID_WIDTH, and AXI_USER_WIDTH) are greater than zero. | module axi_delayer_intf #( parameter int unsigned AXI_ID_WIDTH = 0, parameter int unsigned AXI_ADDR_WIDTH = 0, parameter int unsigned AXI_DATA_WIDTH = 0, parameter int unsigned AXI_USER_WIDTH = 0, parameter bit STALL_RANDOM_INPUT = 0, parameter bit STALL_RANDOM_OUTPUT = 0, parameter int unsigned FIXED_DELAY_INPUT = 1, parameter int unsigned FIXED_DELAY_OUTPUT = 1 ) ( input logic clk_i, input logic rst_ni, AXI_BUS.Slave slv, AXI_BUS.Master mst ); typedef logic [AXI_ID_WIDTH-1:0] id_t; typedef logic [AXI_ADDR_WIDTH-1:0] addr_t; typedef logic [AXI_DATA_WIDTH-1:0] data_t; typedef logic [AXI_DATA_WIDTH/8-1:0] strb_t; typedef logic [AXI_USER_WIDTH-1:0] user_t; `AXI_TYPEDEF_AW_CHAN_T(aw_chan_t, addr_t, id_t, user_t) `AXI_TYPEDEF_W_CHAN_T(w_chan_t, data_t, strb_t, user_t) `AXI_TYPEDEF_B_CHAN_T(b_chan_t, id_t, user_t) `AXI_TYPEDEF_AR_CHAN_T(ar_chan_t, addr_t, id_t, user_t) `AXI_TYPEDEF_R_CHAN_T(r_chan_t, data_t, id_t, user_t) `AXI_TYPEDEF_REQ_T(axi_req_t, aw_chan_t, w_chan_t, ar_chan_t) `AXI_TYPEDEF_RESP_T(axi_resp_t, b_chan_t, r_chan_t) axi_req_t slv_req, mst_req; axi_resp_t slv_resp, mst_resp; `AXI_ASSIGN_TO_REQ(slv_req, slv) `AXI_ASSIGN_FROM_RESP(slv, slv_resp) `AXI_ASSIGN_FROM_REQ(mst, mst_req) `AXI_ASSIGN_TO_RESP(mst_resp, mst) axi_delayer #( .aw_chan_t ( aw_chan_t ), .w_chan_t ( w_chan_t ), .b_chan_t ( b_chan_t ), .ar_chan_t ( ar_chan_t ), .r_chan_t ( r_chan_t ), .axi_req_t ( axi_req_t ), .axi_resp_t ( axi_resp_t ), .StallRandomInput ( STALL_RANDOM_INPUT ), .StallRandomOutput ( STALL_RANDOM_OUTPUT ), .FixedDelayInput ( FIXED_DELAY_INPUT ), .FixedDelayOutput ( FIXED_DELAY_OUTPUT ) ) i_axi_delayer ( .clk_i, // Clock .rst_ni, // Asynchronous reset active low .slv_req_i ( slv_req ), .slv_resp_o ( slv_resp ), .mst_req_o ( mst_req ), .mst_resp_i ( mst_resp ) ); endmodule
module i2c #(parameter divider = 125, parameter CBITS = 9) (input clk, input rst, input scl_not_ena, output reg data_clk); reg [CBITS - 1:0] cnt; //0 to 4*divider reg scl_clk; reg stretch; always @(posedge clk) begin if(rst == 1) begin stretch = 0; cnt = 0; end if(cnt >= divider*4 - 1) cnt = 0; else if(stretch == 0) cnt = cnt + 1; if( cnt <= divider - 1) begin scl_clk = 0; data_clk = 0; end else if( divider <= cnt && cnt <= 2*divider - 1) begin scl_clk = 0; data_clk = 1; end else if( 2*divider <= cnt && cnt <= 3*divider - 1) begin if(scl_clk == 0 & scl_not_ena == 0) stretch = 1; else stretch = 0; scl_clk = 1; data_clk = 1; end else begin scl_clk = 1; data_clk = 0; end end endmodule | module i2c_sva #(parameter divider = 125, parameter CBITS = 9) (input clk, input rst, input scl_not_ena, input logic data_clk, input logic stretch); p1: assert property (@(posedge clk) s_eventually rst == 1 ¦¦ scl_not_ena == 1 ¦¦ stretch == 1); endmodule | https://github.com/diffblue/hw-cbmc/blob/main/examples/Benchmarks/i2c_1.sv | Assertion 1: This assertion is to check only when rst_ni is 0 whether no underflow occurs for each counter when a pop operation is attempted on the ID-specific counters (pop_en[i]). | module axi_demux_id_counters #( parameter int unsigned AxiIdBits = 2, parameter int unsigned CounterWidth = 4, parameter type mst_port_select_t = logic ) ( input clk_i, input rst_ni, input logic [AxiIdBits-1:0] lookup_axi_id_i, output mst_port_select_t lookup_mst_select_o, output logic lookup_mst_select_occupied_o, output logic full_o, input logic [AxiIdBits-1:0] push_axi_id_i, input mst_port_select_t push_mst_select_i, input logic push_i, input logic [AxiIdBits-1:0] inject_axi_id_i, input logic inject_i, input logic [AxiIdBits-1:0] pop_axi_id_i, input logic pop_i ); localparam int unsigned NoCounters = 2**AxiIdBits; typedef logic [CounterWidth-1:0] cnt_t; mst_port_select_t [NoCounters-1:0] mst_select_q; logic [NoCounters-1:0] push_en, inject_en, pop_en, occupied, cnt_full; assign lookup_mst_select_o = mst_select_q[lookup_axi_id_i]; assign lookup_mst_select_occupied_o = occupied[lookup_axi_id_i]; assign push_en = (push_i) ? (1 << push_axi_id_i) : '0; assign inject_en = (inject_i) ? (1 << inject_axi_id_i) : '0; assign pop_en = (pop_i) ? (1 << pop_axi_id_i) : '0; assign full_o = ¦cnt_full; for (genvar i = 0; i < NoCounters; i++) begin : gen_counters logic cnt_en, cnt_down, overflow; cnt_t cnt_delta, in_flight; always_comb begin unique case ({push_en[i], inject_en[i], pop_en[i]}) 3'b001 : begin cnt_en = 1'b1; cnt_down = 1'b1; cnt_delta = cnt_t'(1); end 3'b010 : begin cnt_en = 1'b1; cnt_down = 1'b0; cnt_delta = cnt_t'(1); end 3'b100 : begin // push_i = +1 cnt_en = 1'b1; cnt_down = 1'b0; cnt_delta = cnt_t'(1); end 3'b110 : begin cnt_en = 1'b1; cnt_down = 1'b0; cnt_delta = cnt_t'(2); end 3'b111 : begin cnt_en = 1'b1; cnt_down = 1'b0; cnt_delta = cnt_t'(1); end default : begin cnt_en = 1'b0; cnt_down = 1'b0; cnt_delta = cnt_t'(0); end endcase end delta_counter #( .WIDTH ( CounterWidth ), .STICKY_OVERFLOW ( 1'b0 ) ) i_in_flight_cnt ( .clk_i ( clk_i ), .rst_ni ( rst_ni ), .clear_i ( 1'b0 ), .en_i ( cnt_en ), .load_i ( 1'b0 ), .down_i ( cnt_down ), .delta_i ( cnt_delta ), .d_i ( '0 ), .q_o ( in_flight ), .overflow_o ( overflow ) ); assign occupied[i] = ¦in_flight; assign cnt_full[i] = overflow ¦ (&in_flight); `FFLARN(mst_select_q[i], push_mst_select_i, push_en[i], '0, clk_i, rst_ni) end endmodule
module lcd #(parameter clk_freq = 1, parameter CBITS = 9) (input rst, input clk, input [6:0] in_data, input lcd_enable, input [9:0] lcd_bus, output reg e, output reg[7:0] lcd_data, output reg rw, output reg rs, output reg busy); reg [CBITS - 1:0] cnt; // 0 to 500*clk_freg reg [1:0] state; always @(posedge clk) begin rw = 0; rs = 0; busy = 0; lcd_data = 0; e = 0; if(state == 0) begin busy = 1; if(cnt < 500*clk_freq) // wait 500 cnt = cnt + 1; else begin // power-up completed cnt = 0; rs = 0; rw = 0; lcd_data = 8'b00110000; state = 1; end end if(state == 1) begin busy = 1; cnt = cnt + 1; if(cnt < (10*clk_freq))begin //function set lcd_data = {4'b0011, in_data[6], in_data[5], 2'b00}; e = 1; end else if(cnt < (60*clk_freq))begin // wait 50 lcd_data = 8'b00000000; e = 0; end else if(cnt < (70*clk_freq))begin //display on/off control lcd_data = {5'b00001, in_data[4], in_data[3], in_data[2]}; e = 1; end else if(cnt < (120*clk_freq))begin // wait 50 lcd_data = 8'b00000000; e = 0; end else if(cnt < (130*clk_freq))begin // display clear lcd_data = 8'b00000001; e = 1; end else if(cnt < (330*clk_freq))begin // wait 200 lcd_data = 8'b00000000; e = 0; end else if(cnt < (340*clk_freq))begin // entry mode set lcd_data = {6'b000001, in_data[1], in_data[0]}; e = 1; end else if(cnt < (440*clk_freq))begin // wait 100 lcd_data = 8'b00000000; e = 0; end else begin // initialization complete cnt = 0; busy = 0; state = 2; end end if(state == 2) begin if(lcd_enable == 1) begin busy = 1; rs = lcd_bus[9]; rw = lcd_bus[8]; lcd_data = lcd_bus[7:0]; cnt = 0; state = 3; end else begin busy = 0; rs = 0; rw = 0; lcd_data = 8'b00000000; cnt = 0; end end if(state == 3) begin if(cnt < 50* clk_freq) begin // do not exit for 50 if(cnt < clk_freq) e = 0; else if(cnt < 14*clk_freq) // positive enable half-cycle e = 1; else if(cnt < 27*clk_freq) // negative enable half-cycle e = 0; cnt = cnt + 1; end else begin cnt = 0; state = 2; end end end endmodule | module lcd_sva #(parameter clk_freq = 1, parameter CBITS = 9) (input clk, input [6:0] in_data, input lcd_enable, input [9:0] lcd_bus, input logic e, input logic[7:0] lcd_data, input logic rw, input logic rs, input logic busy, input logic [1:0] state); p1: assert property (@(posedge clk) s_eventually (lcd_enable == 0 ¦¦ state == 2)); endmodule | https://github.com/diffblue/hw-cbmc/blob/main/examples/Benchmarks/lcd_1.sv | Assertion 1: This assertion is to check if aw_valid is high but aw_ready is low, aw_valid remains stable. This ensures that aw_valid does not deassert prematurely when it’s not acknowledged. Assertion 2: This assertion is to check ar_valid remains high until acknowledged by ar_ready, maintaining protocol compliance. Assertion 3: slv_req_i.aw remains stable when aw_valid is asserted but aw_ready is not. Assertion 4: This assertion is to check slv_aw_select_i remains stable under the same conditions. Assertion 5: This assertion is to check slv_req_i.ar remains stable when ar_valid is high and ar_ready is low. Assertion 6: This assertion is to check slv_ar_select_i remains stable in the same scenario. Assertion 7: This assertion is to check when ar_valid is high, slv_ar_select_i is within the valid range of master ports. Assertion 8: This assertion is to check when aw_valid is high, slv_aw_select_i should be valid. Assertion 9: This assertion is to check if w_open is zero, no w_cnt_down operation (decrement) occurs unless balanced by a w_cnt_up. This prevents an underflow in the write counter. | module axi_demux_simple #( parameter int unsigned AxiIdWidth = 32'd0, parameter bit AtopSupport = 1'b1, parameter type axi_req_t = logic, parameter type axi_resp_t = logic, parameter int unsigned NoMstPorts = 32'd0, parameter int unsigned MaxTrans = 32'd8, parameter int unsigned AxiLookBits = 32'd3, parameter bit UniqueIds = 1'b0, parameter int unsigned SelectWidth = (NoMstPorts > 32'd1) ? $clog2(NoMstPorts) : 32'd1, parameter type select_t = logic [SelectWidth-1:0] ) ( input logic clk_i, input logic rst_ni, input logic test_i, input axi_req_t slv_req_i, input select_t slv_aw_select_i, input select_t slv_ar_select_i, output axi_resp_t slv_resp_o, output axi_req_t [NoMstPorts-1:0] mst_reqs_o, input axi_resp_t [NoMstPorts-1:0] mst_resps_i ); localparam int unsigned IdCounterWidth = cf_math_pkg::idx_width(MaxTrans); typedef logic [IdCounterWidth-1:0] id_cnt_t; if (NoMstPorts == 32'h1) begin : gen_no_demux `AXI_ASSIGN_REQ_STRUCT(mst_reqs_o[0], slv_req_i) `AXI_ASSIGN_RESP_STRUCT(slv_resp_o, mst_resps_i[0]) end else begin logic lock_aw_valid_d, lock_aw_valid_q, load_aw_lock; logic aw_valid, aw_ready; select_t lookup_aw_select; logic aw_select_occupied, aw_id_cnt_full; logic atop_inject; select_t w_select, w_select_q; logic w_select_valid; id_cnt_t w_open; logic w_cnt_up, w_cnt_down; logic [NoMstPorts-1:0] mst_b_valids, mst_b_readies; select_t lookup_ar_select; logic ar_select_occupied, ar_id_cnt_full; logic ar_push; logic lock_ar_valid_d, lock_ar_valid_q, load_ar_lock; logic ar_valid, ar_ready; logic [NoMstPorts-1:0] mst_r_valids, mst_r_readies; always_comb begin slv_resp_o.aw_ready = 1'b0; aw_valid = 1'b0; lock_aw_valid_d = lock_aw_valid_q; load_aw_lock = 1'b0; w_cnt_up = 1'b0; atop_inject = 1'b0; if (lock_aw_valid_q) begin aw_valid = 1'b1; if (aw_ready) begin slv_resp_o.aw_ready = 1'b1; lock_aw_valid_d = 1'b0; load_aw_lock = 1'b1; atop_inject = slv_req_i.aw.atop[axi_pkg::ATOP_R_RESP] & AtopSupport; end end else begin if (!aw_id_cnt_full && (w_open != {IdCounterWidth{1'b1}}) && (!(ar_id_cnt_full && slv_req_i.aw.atop[axi_pkg::ATOP_R_RESP]) ¦¦ !AtopSupport)) begin if (slv_req_i.aw_valid && ((w_open == '0) ¦¦ (w_select == slv_aw_select_i)) && (!aw_select_occupied ¦¦ (slv_aw_select_i == lookup_aw_select))) begin aw_valid = 1'b1; w_cnt_up = 1'b1; if (aw_ready) begin slv_resp_o.aw_ready = 1'b1; atop_inject = slv_req_i.aw.atop[axi_pkg::ATOP_R_RESP] & AtopSupport; end else begin lock_aw_valid_d = 1'b1; load_aw_lock = 1'b1; end end end end end `FFLARN(lock_aw_valid_q, lock_aw_valid_d, load_aw_lock, '0, clk_i, rst_ni) if (UniqueIds) begin : gen_unique_ids_aw assign lookup_aw_select = slv_aw_select_i; assign aw_select_occupied = 1'b0; assign aw_id_cnt_full = 1'b0; end else begin : gen_aw_id_counter axi_demux_id_counters #( .AxiIdBits ( AxiLookBits ), .CounterWidth ( IdCounterWidth ), .mst_port_select_t ( select_t ) ) i_aw_id_counter ( .clk_i ( clk_i ), .rst_ni ( rst_ni ), .lookup_axi_id_i ( slv_req_i.aw.id[0+:AxiLookBits] ), .lookup_mst_select_o ( lookup_aw_select ), .lookup_mst_select_occupied_o ( aw_select_occupied ), .full_o ( aw_id_cnt_full ), .inject_axi_id_i ( '0 ), .inject_i ( 1'b0 ), .push_axi_id_i ( slv_req_i.aw.id[0+:AxiLookBits] ), .push_mst_select_i ( slv_aw_select_i ), .push_i ( w_cnt_up ), .pop_axi_id_i ( slv_resp_o.b.id[0+:AxiLookBits] ), .pop_i ( slv_resp_o.b_valid & slv_req_i.b_ready ) ); end counter #( .WIDTH ( IdCounterWidth ), .STICKY_OVERFLOW ( 1'b0 ) ) i_counter_open_w ( .clk_i, .rst_ni, .clear_i ( 1'b0 ), .en_i ( w_cnt_up ^ w_cnt_down ), .load_i ( 1'b0 ), .down_i ( w_cnt_down ), .d_i ( '0 ), .q_o ( w_open ), .overflow_o ( /*not used*/ ) ); `FFLARN(w_select_q, slv_aw_select_i, w_cnt_up, select_t'(0), clk_i, rst_ni) assign w_select = (¦w_open) ? w_select_q : slv_aw_select_i; assign w_select_valid = w_cnt_up ¦ (¦w_open); logic [cf_math_pkg::idx_width(NoMstPorts)-1:0] b_idx; rr_arb_tree #( .NumIn ( NoMstPorts ), .DataType ( logic ), .AxiVldRdy( 1'b1 ), .LockIn ( 1'b1 ) ) i_b_mux ( .clk_i ( clk_i ), .rst_ni ( rst_ni ), .flush_i( 1'b0 ), .rr_i ( '0 ), .req_i ( mst_b_valids ), .gnt_o ( mst_b_readies ), .data_i ( '0 ), .gnt_i ( slv_req_i.b_ready ), .req_o ( slv_resp_o.b_valid ), .data_o ( ), .idx_o ( b_idx ) ); always_comb begin if (slv_resp_o.b_valid) begin `AXI_SET_B_STRUCT(slv_resp_o.b, mst_resps_i[b_idx].b) end else begin slv_resp_o.b = '0; end end always_comb begin slv_resp_o.ar_ready = 1'b0; ar_valid = 1'b0; lock_ar_valid_d = lock_ar_valid_q; load_ar_lock = 1'b0; ar_push = 1'b0; if (lock_ar_valid_q) begin ar_valid = 1'b1; if (ar_ready) begin slv_resp_o.ar_ready = 1'b1; ar_push = 1'b1; lock_ar_valid_d = 1'b0; load_ar_lock = 1'b1; end end else begin if (!ar_id_cnt_full) begin if (slv_req_i.ar_valid && (!ar_select_occupied ¦¦ (slv_ar_select_i == lookup_ar_select))) begin ar_valid = 1'b1; if (ar_ready) begin slv_resp_o.ar_ready = 1'b1; ar_push = 1'b1; end else begin lock_ar_valid_d = 1'b1; load_ar_lock = 1'b1; end end end end end `FFLARN(lock_ar_valid_q, lock_ar_valid_d, load_ar_lock, '0, clk_i, rst_ni) if (UniqueIds) begin : gen_unique_ids_ar assign lookup_ar_select = slv_ar_select_i; assign ar_select_occupied = 1'b0; assign ar_id_cnt_full = 1'b0; end else begin : gen_ar_id_counter axi_demux_id_counters #( .AxiIdBits ( AxiLookBits ), .CounterWidth ( IdCounterWidth ), .mst_port_select_t ( select_t ) ) i_ar_id_counter ( .clk_i ( clk_i ), .rst_ni ( rst_ni ), .lookup_axi_id_i ( slv_req_i.ar.id[0+:AxiLookBits] ), .lookup_mst_select_o ( lookup_ar_select ), .lookup_mst_select_occupied_o ( ar_select_occupied ), .full_o ( ar_id_cnt_full ), .inject_axi_id_i ( slv_req_i.aw.id[0+:AxiLookBits] ), .inject_i ( atop_inject ), .push_axi_id_i ( slv_req_i.ar.id[0+:AxiLookBits] ), .push_mst_select_i ( slv_ar_select_i ), .push_i ( ar_push ), .pop_axi_id_i ( slv_resp_o.r.id[0+:AxiLookBits] ), .pop_i ( slv_resp_o.r_valid & slv_req_i.r_ready & slv_resp_o.r.last ) ); end logic [cf_math_pkg::idx_width(NoMstPorts)-1:0] r_idx; rr_arb_tree #( .NumIn ( NoMstPorts ), .DataType ( logic ), .AxiVldRdy( 1'b1 ), .LockIn ( 1'b1 ) ) i_r_mux ( .clk_i ( clk_i ), .rst_ni ( rst_ni ), .flush_i( 1'b0 ), .rr_i ( '0 ), .req_i ( mst_r_valids ), .gnt_o ( mst_r_readies ), .data_i ( '0 ), .gnt_i ( slv_req_i.r_ready ), .req_o ( slv_resp_o.r_valid ), .data_o (), .idx_o ( r_idx ) ); always_comb begin if (slv_resp_o.r_valid) begin `AXI_SET_R_STRUCT(slv_resp_o.r, mst_resps_i[r_idx].r) end else begin slv_resp_o.r = '0; end end assign ar_ready = ar_valid & mst_resps_i[slv_ar_select_i].ar_ready; assign aw_ready = aw_valid & mst_resps_i[slv_aw_select_i].aw_ready; always_comb begin mst_reqs_o = '0; slv_resp_o.w_ready = 1'b0; w_cnt_down = 1'b0; for (int unsigned i = 0; i < NoMstPorts; i++) begin mst_reqs_o[i].aw = slv_req_i.aw; mst_reqs_o[i].aw_valid = 1'b0; if (aw_valid && (slv_aw_select_i == i)) begin mst_reqs_o[i].aw_valid = 1'b1; end mst_reqs_o[i].w = slv_req_i.w; mst_reqs_o[i].w_valid = 1'b0; if (w_select_valid && (w_select == i)) begin mst_reqs_o[i].w_valid = slv_req_i.w_valid; slv_resp_o.w_ready = mst_resps_i[i].w_ready; w_cnt_down = slv_req_i.w_valid & mst_resps_i[i].w_ready & slv_req_i.w.last; end mst_reqs_o[i].b_ready = mst_b_readies[i]; mst_reqs_o[i].ar = slv_req_i.ar; mst_reqs_o[i].ar_valid = 1'b0; if (ar_valid && (slv_ar_select_i == i)) begin mst_reqs_o[i].ar_valid = 1'b1; end mst_reqs_o[i].r_ready = mst_r_readies[i]; end end for (genvar i = 0; i < NoMstPorts; i++) begin : gen_b_channels assign mst_b_valids[i] = mst_resps_i[i].b_valid; assign mst_r_valids[i] = mst_resps_i[i].r_valid; end end endmodule
module SEVEN #(parameter freq = 250, parameter CBITS = 8) (input clk, input rst, input [13:0] both7seg, output reg[6:0] segment); reg [CBITS-1:0] cnt; reg digit_select; always @(posedge clk) begin if(rst == 1) begin cnt = 0; digit_select = 0; segment = 0; end if(cnt < freq) cnt = cnt + 1; else begin cnt = 0; if(digit_select == 0) begin digit_select = 1; segment = both7seg[13:7]; end else begin digit_select = 0; segment = both7seg[6:0]; end end end endmodule | module SEVEN_sva #(parameter freq = 250, parameter CBITS = 8) (input clk, input rst, input [13:0] both7seg, input logic[6:0] segment, input logic digit_select); p1: assert property (@(posedge clk) s_eventually rst == 1 ¦¦ digit_select == 1); p2: assert property (@(posedge clk) s_eventually rst == 1 ¦¦ digit_select == 0); endmodule | https://github.com/diffblue/hw-cbmc/blob/main/examples/Benchmarks/seven_seg_1.sv | Assertion 1: This assertion is to check the response type specified by the Resp parameter is one of the two valid error responses: RESP_DECERR (decode error) or RESP_SLVERR (slave error). Assertion 2: This assertion is to check that if ATOPs (atomic operation support) is disabled, all ATOP-related transactions received on slv_req_i.aw.atop are zero, meaning no ATOP transactions are allowed. | module axi_err_slv #( parameter int unsigned AxiIdWidth = 0, parameter type axi_req_t = logic, parameter type axi_resp_t = logic, parameter axi_pkg::resp_t Resp = axi_pkg::RESP_DECERR, parameter int unsigned RespWidth = 32'd64, parameter logic [RespWidth-1:0] RespData = 64'hCA11AB1EBADCAB1E, parameter bit ATOPs = 1'b1, parameter int unsigned MaxTrans = 1 ) ( input logic clk_i, input logic rst_ni, input logic test_i, input axi_req_t slv_req_i, output axi_resp_t slv_resp_o ); typedef logic [AxiIdWidth-1:0] id_t; typedef struct packed { id_t id; axi_pkg::len_t len; } r_data_t; axi_req_t err_req; axi_resp_t err_resp; if (ATOPs) begin axi_atop_filter #( .AxiIdWidth ( AxiIdWidth ), .AxiMaxWriteTxns ( MaxTrans ), .axi_req_t ( axi_req_t ), .axi_resp_t ( axi_resp_t ) ) i_atop_filter ( .clk_i, .rst_ni, .slv_req_i ( slv_req_i ), .slv_resp_o ( slv_resp_o ), .mst_req_o ( err_req ), .mst_resp_i ( err_resp ) ); end else begin assign err_req = slv_req_i; assign slv_resp_o = err_resp; end logic w_fifo_full, w_fifo_empty; logic w_fifo_push, w_fifo_pop; id_t w_fifo_data; logic b_fifo_full, b_fifo_empty; logic b_fifo_push, b_fifo_pop; id_t b_fifo_data; r_data_t r_fifo_inp; logic r_fifo_full, r_fifo_empty; logic r_fifo_push, r_fifo_pop; r_data_t r_fifo_data; logic r_cnt_clear, r_cnt_en, r_cnt_load; axi_pkg::len_t r_current_beat; logic r_busy_d, r_busy_q, r_busy_load; assign w_fifo_push = err_req.aw_valid & ~w_fifo_full; assign err_resp.aw_ready = ~w_fifo_full; fifo_v3 #( .FALL_THROUGH ( 1'b1 ), .DEPTH ( MaxTrans ), .dtype ( id_t ) ) i_w_fifo ( .clk_i ( clk_i ), .rst_ni ( rst_ni ), .flush_i ( 1'b0 ), .testmode_i ( test_i ), .full_o ( w_fifo_full ), .empty_o ( w_fifo_empty ), .usage_o ( ), .data_i ( err_req.aw.id ), .push_i ( w_fifo_push ), .data_o ( w_fifo_data ), .pop_i ( w_fifo_pop ) ); always_comb begin : proc_w_channel err_resp.w_ready = 1'b0; w_fifo_pop = 1'b0; b_fifo_push = 1'b0; if (!w_fifo_empty && !b_fifo_full) begin err_resp.w_ready = 1'b1; if (err_req.w_valid && err_req.w.last) begin w_fifo_pop = 1'b1; b_fifo_push = 1'b1; end end end fifo_v3 #( .FALL_THROUGH ( 1'b0 ), .DEPTH ( unsigned'(2) ), .dtype ( id_t ) ) i_b_fifo ( .clk_i ( clk_i ), .rst_ni ( rst_ni ), .flush_i ( 1'b0 ), .testmode_i ( test_i ), .full_o ( b_fifo_full ), .empty_o ( b_fifo_empty ), .usage_o ( ), .data_i ( w_fifo_data ), .push_i ( b_fifo_push ), .data_o ( b_fifo_data ), .pop_i ( b_fifo_pop ) ); always_comb begin : proc_b_channel b_fifo_pop = 1'b0; err_resp.b = '0; err_resp.b.id = b_fifo_data; err_resp.b.resp = Resp; err_resp.b_valid = 1'b0; if (!b_fifo_empty) begin err_resp.b_valid = 1'b1; b_fifo_pop = err_req.b_ready; end end assign r_fifo_push = err_req.ar_valid & ~r_fifo_full; assign err_resp.ar_ready = ~r_fifo_full; assign r_fifo_inp.id = err_req.ar.id; assign r_fifo_inp.len = err_req.ar.len; fifo_v3 #( .FALL_THROUGH ( 1'b0 ), .DEPTH ( MaxTrans ), .dtype ( r_data_t ) ) i_r_fifo ( .clk_i ( clk_i ), .rst_ni ( rst_ni ), .flush_i ( 1'b0 ), .testmode_i( test_i ), .full_o ( r_fifo_full ), .empty_o ( r_fifo_empty ), .usage_o ( ), .data_i ( r_fifo_inp ), .push_i ( r_fifo_push ), .data_o ( r_fifo_data ), .pop_i ( r_fifo_pop ) ); always_comb begin : proc_r_channel r_busy_d = r_busy_q; r_busy_load = 1'b0; r_fifo_pop = 1'b0; r_cnt_clear = 1'b0; r_cnt_en = 1'b0; r_cnt_load = 1'b0; err_resp.r = '0; err_resp.r.id = r_fifo_data.id; err_resp.r.data = RespData; err_resp.r.resp = Resp; err_resp.r_valid = 1'b0; if (r_busy_q) begin err_resp.r_valid = 1'b1; err_resp.r.last = (r_current_beat == '0); if (err_req.r_ready) begin r_cnt_en = 1'b1; if (r_current_beat == '0) begin r_busy_d = 1'b0; r_busy_load = 1'b1; r_cnt_clear = 1'b1; r_fifo_pop = 1'b1; end end end else begin if (!r_fifo_empty) begin r_busy_d = 1'b1; r_busy_load = 1'b1; r_cnt_load = 1'b1; end end end always_ff @(posedge clk_i, negedge rst_ni) begin if (!rst_ni) begin r_busy_q <= '0; end else if (r_busy_load) begin r_busy_q <= r_busy_d; end end counter #( .WIDTH ($bits(axi_pkg::len_t)) ) i_r_counter ( .clk_i ( clk_i ), .rst_ni ( rst_ni ), .clear_i ( r_cnt_clear ), .en_i ( r_cnt_en ), .load_i ( r_cnt_load ), .down_i ( 1'b1 ), .d_i ( r_fifo_data.len ), .q_o ( r_current_beat ), .overflow_o( ) ); endmodule
module uart_transmit #(localparam d_width = 4, localparam c_width = 3) (input clk, input rst, input tx_ena, input [d_width - 1: 0] tx_data, output reg tx, output reg tx_busy); reg [c_width-1:0] tx_cnt; reg tx_state; reg [d_width+1:0] tx_buffer; always @(posedge clk) begin if(rst == 1) begin tx_cnt = 0; tx = 1; tx_busy = 0; tx_state = 0; end if(tx_state == 0) begin if(tx_ena == 1) begin tx_buffer = {tx_data, 2'b01}; tx_busy = 1; tx_cnt = 0; tx_state = 1; end else tx_busy = 0; end else if(tx_state == 1) begin if(tx_cnt < d_width+3) begin tx_state = 1; tx_cnt = tx_cnt + 1; tx_buffer = {1'b1, tx_buffer[d_width+1:1]}; end else begin tx_cnt = 0; tx_state = 0; end end tx = tx_buffer[0]; end endmodule | module uart_transmit_sva #(localparam d_width = 4, localparam c_width = 3) (input clk, input rst, input tx_ena, input [d_width - 1: 0] tx_data, input reg tx, input reg tx_busy, input reg tx_state); p1: assert property (@(posedge clk) s_eventually rst == 1 ¦¦ tx_state == 0); // F G (rst = FALSE) -> G F (tx_state = FALSE) endmodule | https://github.com/diffblue/hw-cbmc/blob/main/examples/Benchmarks/uart_transmit_1.sv | Assertion 1: This assertion is to check that the depth parameter, which specifies the number of FIFO slots, is a non-negative value. | module axi_fifo #( parameter int unsigned Depth = 32'd1, parameter bit FallThrough = 1'b0, // AXI channel structs parameter type aw_chan_t = logic, parameter type w_chan_t = logic, parameter type b_chan_t = logic, parameter type ar_chan_t = logic, parameter type r_chan_t = logic, // AXI request & response structs parameter type axi_req_t = logic, parameter type axi_resp_t = logic ) ( input logic clk_i, input logic rst_ni, input logic test_i, input axi_req_t slv_req_i, output axi_resp_t slv_resp_o, output axi_req_t mst_req_o, input axi_resp_t mst_resp_i ); if (Depth == '0) begin : gen_no_fifo assign mst_req_o = slv_req_i; assign slv_resp_o = mst_resp_i; end else begin : gen_axi_fifo logic aw_fifo_empty, ar_fifo_empty, w_fifo_empty, r_fifo_empty, b_fifo_empty; logic aw_fifo_full, ar_fifo_full, w_fifo_full, r_fifo_full, b_fifo_full; assign mst_req_o.aw_valid = ~aw_fifo_empty; assign mst_req_o.ar_valid = ~ar_fifo_empty; assign mst_req_o.w_valid = ~w_fifo_empty; assign slv_resp_o.r_valid = ~r_fifo_empty; assign slv_resp_o.b_valid = ~b_fifo_empty; assign slv_resp_o.aw_ready = ~aw_fifo_full; assign slv_resp_o.ar_ready = ~ar_fifo_full; assign slv_resp_o.w_ready = ~w_fifo_full; assign mst_req_o.r_ready = ~r_fifo_full; assign mst_req_o.b_ready = ~b_fifo_full; fifo_v3 #( .dtype(aw_chan_t), .DEPTH(Depth), .FALL_THROUGH(FallThrough) ) i_aw_fifo ( .clk_i, .rst_ni, .flush_i (1'b0), .testmode_i(test_i), .full_o (aw_fifo_full), .empty_o (aw_fifo_empty), .usage_o (), .data_i (slv_req_i.aw), .push_i (slv_req_i.aw_valid && slv_resp_o.aw_ready), .data_o (mst_req_o.aw), .pop_i (mst_req_o.aw_valid && mst_resp_i.aw_ready) ); fifo_v3 #( .dtype(ar_chan_t), .DEPTH(Depth), .FALL_THROUGH(FallThrough) ) i_ar_fifo ( .clk_i, .rst_ni, .flush_i (1'b0), .testmode_i(test_i), .full_o (ar_fifo_full), .empty_o (ar_fifo_empty), .usage_o (), .data_i (slv_req_i.ar), .push_i (slv_req_i.ar_valid && slv_resp_o.ar_ready), .data_o (mst_req_o.ar), .pop_i (mst_req_o.ar_valid && mst_resp_i.ar_ready) ); fifo_v3 #( .dtype(w_chan_t), .DEPTH(Depth), .FALL_THROUGH(FallThrough) ) i_w_fifo ( .clk_i, .rst_ni, .flush_i (1'b0), .testmode_i(test_i), .full_o (w_fifo_full), .empty_o (w_fifo_empty), .usage_o (), .data_i (slv_req_i.w), .push_i (slv_req_i.w_valid && slv_resp_o.w_ready), .data_o (mst_req_o.w), .pop_i (mst_req_o.w_valid && mst_resp_i.w_ready) ); fifo_v3 #( .dtype(r_chan_t), .DEPTH(Depth), .FALL_THROUGH(FallThrough) ) i_r_fifo ( .clk_i, .rst_ni, .flush_i (1'b0), .testmode_i(test_i), .full_o (r_fifo_full), .empty_o (r_fifo_empty), .usage_o (), .data_i (mst_resp_i.r), .push_i (mst_resp_i.r_valid && mst_req_o.r_ready), .data_o (slv_resp_o.r), .pop_i (slv_resp_o.r_valid && slv_req_i.r_ready) ); fifo_v3 #( .dtype(b_chan_t), .DEPTH(Depth), .FALL_THROUGH(FallThrough) ) i_b_fifo ( .clk_i, .rst_ni, .flush_i (1'b0), .testmode_i(test_i), .full_o (b_fifo_full), .empty_o (b_fifo_empty), .usage_o (), .data_i (mst_resp_i.b), .push_i (mst_resp_i.b_valid && mst_req_o.b_ready), .data_o (slv_resp_o.b), .pop_i (slv_resp_o.b_valid && slv_req_i.b_ready) ); end endmodule
module VGA #(localparam size = 1, localparam h_bits = 7, localparam v_bits = 5) (input clk, input rst, output reg disp_ena, output reg n_blank, output reg n_sync, output reg [h_bits-1:0] col, output reg [v_bits-1:0] row); localparam h_pixels = 50*size; localparam h_pulse = 5*size; localparam h_bp = 8*size; localparam h_fp = 3*size; localparam h_pol = 0; localparam v_pixels = 25*size; localparam v_pulse = size; localparam v_bp = 1*size; localparam v_fp = size; localparam v_pol = 1; localparam h_period = h_pulse + h_bp + h_pixels + h_fp; localparam v_period = v_pulse + v_bp + v_pixels + v_fp; reg [h_bits-1:0] h_cnt; reg [v_bits-1:0] v_cnt; reg h_sync; reg v_sync; always @(posedge clk) begin if(rst == 1) begin h_cnt = 0; v_cnt = 0; h_sync = ~h_sync; v_sync = ~v_sync; disp_ena = 0; col = 0; row = 0; end else begin if(h_cnt < h_period - 1) h_cnt = h_cnt + 1; else begin h_cnt = 0; if(v_cnt < v_period - 1) v_cnt = v_cnt + 1; else v_cnt = 0; end if((h_cnt < (h_pixels + h_fp)) ¦ (h_cnt >= (h_pixels + h_fp + h_pulse))) h_sync = ~h_sync; else h_sync = h_pol; if((v_cnt < (v_pixels + v_fp)) ¦ (v_cnt >= (v_pixels + v_fp + v_pulse))) v_sync = ~v_sync; else v_sync = v_pol; if(h_cnt < h_pixels) col = h_cnt; if(v_cnt < v_pixels) row = v_cnt; if(h_cnt < h_pixels & v_cnt < v_pixels) disp_ena = 1; else disp_ena = 0; end end endmodule | module VGA_sva #(localparam size = 1, localparam h_bits = 7, localparam v_bits = 5) (input clk, input rst, input reg disp_ena, input reg n_blank, input reg n_sync, input reg [h_bits-1:0] col, input reg [v_bits-1:0] row); p1: assert property (@(posedge clk) s_eventually rst == 1 ¦¦ disp_ena == 1); // F G !rst -> G F disp_ena endmodule | https://github.com/diffblue/hw-cbmc/blob/main/examples/Benchmarks/vga_1.sv | Assertion 1-4: These assertions check that the ADDR_WIDTH, DATA_WIDTH, ID_WIDTH, and USER_WIDTH parameters are each greater than zero, ensuring they are properly defined. Assertion 5-8: These assertions ensure that the slave interface (slv) has the same width definitions as specified by the module parameters. Assertion 9-12: These assertions check that the master interface (mst) definitions match the module’s specified ADDR_WIDTH, DATA_WIDTH, ID_WIDTH, and USER_WIDTH parameters. | module axi_fifo_intf #( parameter int unsigned ADDR_WIDTH = 0, // The address width. parameter int unsigned DATA_WIDTH = 0, // The data width. parameter int unsigned ID_WIDTH = 0, // The ID width. parameter int unsigned USER_WIDTH = 0, // The user data width. parameter int unsigned DEPTH = 0, // The number of FiFo slots. parameter int unsigned FALL_THROUGH = 0 // FiFo in fall-through mode ) ( input logic clk_i, input logic rst_ni, input logic test_i, AXI_BUS.Slave slv, AXI_BUS.Master mst ); typedef logic [ID_WIDTH-1:0] id_t; typedef logic [ADDR_WIDTH-1:0] addr_t; typedef logic [DATA_WIDTH-1:0] data_t; typedef logic [DATA_WIDTH/8-1:0] strb_t; typedef logic [USER_WIDTH-1:0] user_t; `AXI_TYPEDEF_AW_CHAN_T(aw_chan_t, addr_t, id_t, user_t) `AXI_TYPEDEF_W_CHAN_T(w_chan_t, data_t, strb_t, user_t) `AXI_TYPEDEF_B_CHAN_T(b_chan_t, id_t, user_t) `AXI_TYPEDEF_AR_CHAN_T(ar_chan_t, addr_t, id_t, user_t) `AXI_TYPEDEF_R_CHAN_T(r_chan_t, data_t, id_t, user_t) `AXI_TYPEDEF_REQ_T(axi_req_t, aw_chan_t, w_chan_t, ar_chan_t) `AXI_TYPEDEF_RESP_T(axi_resp_t, b_chan_t, r_chan_t) axi_req_t slv_req, mst_req; axi_resp_t slv_resp, mst_resp; `AXI_ASSIGN_TO_REQ(slv_req, slv) `AXI_ASSIGN_FROM_RESP(slv, slv_resp) `AXI_ASSIGN_FROM_REQ(mst, mst_req) `AXI_ASSIGN_TO_RESP(mst_resp, mst) axi_fifo #( .Depth (DEPTH), .FallThrough(FALL_THROUGH), .aw_chan_t (aw_chan_t), .w_chan_t (w_chan_t), .b_chan_t (b_chan_t), .ar_chan_t (ar_chan_t), .r_chan_t (r_chan_t), .axi_req_t (axi_req_t), .axi_resp_t (axi_resp_t) ) i_axi_fifo ( .clk_i, .rst_ni, .test_i, .slv_req_i (slv_req), .slv_resp_o(slv_resp), .mst_req_o (mst_req), .mst_resp_i(mst_resp) ); endmodule
module arb2(clk, rst, req1, req2, gnt1, gnt2); input clk, rst; input req1, req2; output gnt1, gnt2; reg state; reg gnt1, gnt2; always @ (posedge clk or posedge rst) if (rst) state <= 0; else state <= gnt1; always @ (*) if (state) begin gnt1 = req1 & ~req2; gnt2 = req2; end else begin gnt1 = req1; gnt2 = req2 & ~req1; end endmodule | module arb2_sva( input gnt1, gnt2, input state, input clk, rst, input req1, input req2 ); property a3; @(posedge clk) (state == 1 & req2 == 1) ¦-> (gnt1 == 0); endproperty assert_a3: assert property(a3); property a1; @(posedge clk) (req1 == 1 & state == 0) ¦-> (gnt1 == 1); endproperty assert_a1: assert property(a1); property a2; @(posedge clk) (req1 == 0) ¦-> (gnt1 == 0); endproperty assert_a2: assert property(a2); property a0; @(posedge clk) (req1 == 1 & req2 == 0) ¦-> (gnt1 == 1); endproperty assert_a0: assert property(a0); property a5; @(posedge clk) (req1 == 1 & state == 0) ¦-> (gnt2 == 0); endproperty assert_a5: assert property(a5); property a7; @(posedge clk) (req2 == 1 & state == 1) ¦-> (gnt2 == 1); endproperty assert_a7: assert property(a7); property a4; @(posedge clk) (req2 == 0) ¦-> (gnt2 == 0); endproperty assert_a4: assert property(a4); property a6; @(posedge clk) (req2 == 1 & req1 == 0) ¦-> (gnt2 == 1); endproperty assert_a6: assert property(a6); endmodule | https://github.com/achieve-lab/assertion_data_for_LLM/tree/NIPS_2024/Jasper_results/Arbiter | Assertion 1: NoBus > 0: Ensures there is at least one bus to process (NoBus should be greater than zero). If not, it stops the simulation with an error, as the module needs at least one input bus. Assertion 2: PreIdWidth Calculation: Checks that PreIdWidth (the number of bits added as a prefix to the ID) is correctly calculated as the difference between the master port's ID width and the slave port's ID width. If not, $fatal stops the simulation. This calculation is crucial to ensure proper ID prepending. Assertion 3: Master ID Width Validation: Ensures the master port’s ID width is greater than the slave port’s ID width, confirming there’s enough space to prepend the ID. This prevents configuration errors that could lead to truncated IDs. Assertion 4-8: Ensures the lower bits of mst_aw_chans_o[0].id match slv_aw_chans_i[0].id. This verifies that only the pre_id_i bits were prepended, leaving the original slave ID intact in the lower bits. Assertion 9: Ensures the lower bits of the mst_b_chans_i[0].id match slv_b_chans_o[0].id, verifying that the pre_id_i bits were correctly removed in the B channel. Assertion 10: Similar to the AW channel, this assertion ensures that only pre_id_i was prepended, leaving the original slave ID bits intact. Assertion 11: Confirms that the lower bits of mst_r_chans_i[0].id match slv_r_chans_o[0].id, indicating successful removal of the prepended ID. | module axi_id_prepend #( parameter int unsigned NoBus = 1, // Can take multiple axi busses parameter int unsigned AxiIdWidthSlvPort = 4, // AXI ID Width of the Slave Ports parameter int unsigned AxiIdWidthMstPort = 6, // AXI ID Width of the Master Ports parameter type slv_aw_chan_t = logic, // AW Channel Type for slv port parameter type slv_w_chan_t = logic, // W Channel Type for slv port parameter type slv_b_chan_t = logic, // B Channel Type for slv port parameter type slv_ar_chan_t = logic, // AR Channel Type for slv port parameter type slv_r_chan_t = logic, // R Channel Type for slv port parameter type mst_aw_chan_t = logic, // AW Channel Type for mst port parameter type mst_w_chan_t = logic, // W Channel Type for mst port parameter type mst_b_chan_t = logic, // B Channel Type for mst port parameter type mst_ar_chan_t = logic, // AR Channel Type for mst port parameter type mst_r_chan_t = logic, // R Channel Type for mst port // DEPENDENT PARAMETER DO NOT OVERWRITE! parameter int unsigned PreIdWidth = AxiIdWidthMstPort - AxiIdWidthSlvPort ) ( input logic [PreIdWidth-1:0] pre_id_i, input slv_aw_chan_t [NoBus-1:0] slv_aw_chans_i, input logic [NoBus-1:0] slv_aw_valids_i, output logic [NoBus-1:0] slv_aw_readies_o, input slv_w_chan_t [NoBus-1:0] slv_w_chans_i, input logic [NoBus-1:0] slv_w_valids_i, output logic [NoBus-1:0] slv_w_readies_o, output slv_b_chan_t [NoBus-1:0] slv_b_chans_o, output logic [NoBus-1:0] slv_b_valids_o, input logic [NoBus-1:0] slv_b_readies_i, input slv_ar_chan_t [NoBus-1:0] slv_ar_chans_i, input logic [NoBus-1:0] slv_ar_valids_i, output logic [NoBus-1:0] slv_ar_readies_o, output slv_r_chan_t [NoBus-1:0] slv_r_chans_o, output logic [NoBus-1:0] slv_r_valids_o, input logic [NoBus-1:0] slv_r_readies_i, output mst_aw_chan_t [NoBus-1:0] mst_aw_chans_o, output logic [NoBus-1:0] mst_aw_valids_o, input logic [NoBus-1:0] mst_aw_readies_i, output mst_w_chan_t [NoBus-1:0] mst_w_chans_o, output logic [NoBus-1:0] mst_w_valids_o, input logic [NoBus-1:0] mst_w_readies_i, input mst_b_chan_t [NoBus-1:0] mst_b_chans_i, input logic [NoBus-1:0] mst_b_valids_i, output logic [NoBus-1:0] mst_b_readies_o, output mst_ar_chan_t [NoBus-1:0] mst_ar_chans_o, output logic [NoBus-1:0] mst_ar_valids_o, input logic [NoBus-1:0] mst_ar_readies_i, input mst_r_chan_t [NoBus-1:0] mst_r_chans_i, input logic [NoBus-1:0] mst_r_valids_i, output logic [NoBus-1:0] mst_r_readies_o ); for (genvar i = 0; i < NoBus; i++) begin : gen_id_prepend if (PreIdWidth == 0) begin : gen_no_prepend assign mst_aw_chans_o[i] = slv_aw_chans_i[i]; assign mst_ar_chans_o[i] = slv_ar_chans_i[i]; end else begin : gen_prepend always_comb begin mst_aw_chans_o[i] = slv_aw_chans_i[i]; mst_ar_chans_o[i] = slv_ar_chans_i[i]; mst_aw_chans_o[i].id = {pre_id_i, slv_aw_chans_i[i].id[AxiIdWidthSlvPort-1:0]}; mst_ar_chans_o[i].id = {pre_id_i, slv_ar_chans_i[i].id[AxiIdWidthSlvPort-1:0]}; end end assign slv_b_chans_o[i] = mst_b_chans_i[i]; assign slv_r_chans_o[i] = mst_r_chans_i[i]; end assign mst_w_chans_o = slv_w_chans_i; assign mst_aw_valids_o = slv_aw_valids_i; assign slv_aw_readies_o = mst_aw_readies_i; assign mst_w_valids_o = slv_w_valids_i; assign slv_w_readies_o = mst_w_readies_i; assign slv_b_valids_o = mst_b_valids_i; assign mst_b_readies_o = slv_b_readies_i; assign mst_ar_valids_o = slv_ar_valids_i; assign slv_ar_readies_o = mst_ar_readies_i; assign slv_r_valids_o = mst_r_valids_i; assign mst_r_readies_o = slv_r_readies_i; endmodule
////////////////////////////////////////////////////////////////// //// //// //// AES CORE BLOCK //// //// //// //// This file is part of the APB to I2C project //// //// http://www.opencores.org/cores/apbi2c/ //// //// //// //// Description //// //// Implementation of APB IP core according to //// //// aes128_spec IP core specification document. //// //// //// //// To Do: Things are right here but always all block can suffer changes //// //// //// //// //// //// Author(s): - Felipe Fernandes Da Costa, fefe2560@gmail.com //// Julio Cesar //// ///////////////////////////////////////////////////////////////// //// //// //// Copyright (C) 2009 Authors and OPENCORES.ORG //// //// //// //// This source file may be used and distributed without //// //// restriction provided that this copyright statement is not //// //// removed from the file and that any derivative work contains //// the original copyright notice and the associated disclaimer. //// //// //// This source file is free software; you can redistribute it //// //// and/or modify it under the terms of the GNU Lesser General //// //// Public License as published by the Free Software Foundation; //// either version 2.1 of the License, or (at your option) any //// //// later version. //// //// //// //// This source is distributed in the hope that it will be //// //// useful, but WITHOUT ANY WARRANTY; without even the implied //// //// warranty of MERCHANTABILITY or FITNESS FOR A PARTICULAR //// //// PURPOSE. See the GNU Lesser General Public License for more //// details. //// //// //// //// You should have received a copy of the GNU Lesser General //// //// Public License along with this source; if not, download it //// //// from http://www.opencores.org/lgpl.shtml //// //// /////////////////////////////////////////////////////////////////// module control_unit ( output reg [ 2:0] sbox_sel, output reg [ 1:0] rk_sel, output reg [ 1:0] key_out_sel, output reg [ 1:0] col_sel, output reg [ 3:0] key_en, output reg [ 3:0] col_en, output [ 3:0] round, output reg bypass_rk, output reg bypass_key_en, output reg key_sel, output reg iv_cnt_en, output reg iv_cnt_sel, output reg key_derivation_en, output end_comp, output key_init, output key_gen, output mode_ctr, output mode_cbc, output last_round, output encrypt_decrypt, input [1:0] operation_mode, input [1:0] aes_mode, input start, input disable_core, input clk, input rst_n ); //`include "include/host_interface.vh" //`include "include/control_unit_params.vh" //===================================================================================== // Memory Mapped Registers Address //===================================================================================== localparam AES_CR = 4'd00; localparam AES_SR = 4'd01; localparam AES_DINR = 4'd02; localparam AES_DOUTR = 4'd03; localparam AES_KEYR0 = 4'd04; localparam AES_KEYR1 = 4'd05; localparam AES_KEYR2 = 4'd06; localparam AES_KEYR3 = 4'd07; localparam AES_IVR0 = 4'd08; localparam AES_IVR1 = 4'd09; localparam AES_IVR2 = 4'd10; localparam AES_IVR3 = 4'd11; //============================================================================= // Operation Modes //============================================================================= localparam ENCRYPTION = 2'b00; localparam KEY_DERIVATION = 2'b01; localparam DECRYPTION = 2'b10; localparam DECRYP_W_DERIV = 2'b11; //============================================================================= // AES Modes //============================================================================= localparam ECB = 2'b00; localparam CBC = 2'b01; localparam CTR = 2'b10; //============================================================================= // SBOX SEL //============================================================================= localparam COL_0 = 3'b000; localparam COL_1 = 3'b001; localparam COL_2 = 3'b010; localparam COL_3 = 3'b011; localparam G_FUNCTION = 3'b100; //============================================================================= // RK_SEL //============================================================================= localparam COL = 2'b00; localparam MIXCOL_IN = 2'b01; localparam MIXCOL_OUT = 2'b10; //============================================================================= // KEY_OUT_SEL //============================================================================= localparam KEY_0 = 2'b00; localparam KEY_1 = 2'b01; localparam KEY_2 = 2'b10; localparam KEY_3 = 2'b11; //============================================================================= // COL_SEL //============================================================================= localparam SHIFT_ROWS = 2'b00; localparam ADD_RK_OUT = 2'b01; localparam INPUT = 2'b10; //============================================================================= // KEY_SEL //============================================================================= localparam KEY_HOST = 1'b0; localparam KEY_OUT = 1'b1; //============================================================================= // KEY_EN //============================================================================= localparam KEY_DIS = 4'b0000; localparam EN_KEY_0 = 4'b0001; localparam EN_KEY_1 = 4'b0010; localparam EN_KEY_2 = 4'b0100; localparam EN_KEY_3 = 4'b1000; localparam KEY_ALL = 4'b1111; //============================================================================= // COL_EN //============================================================================= localparam COL_DIS = 4'b0000; localparam EN_COL_0 = 4'b0001; localparam EN_COL_1 = 4'b0010; localparam EN_COL_2 = 4'b0100; localparam EN_COL_3 = 4'b1000; localparam COL_ALL = 4'b1111; //============================================================================= // IV_CNT_SEL //============================================================================= localparam IV_CNT = 1'b1; localparam IV_BUS = 1'b0; //============================================================================= // ENABLES //============================================================================= localparam ENABLE = 1'b1; localparam DISABLE = 1'b0; localparam NUMBER_ROUND = 4'd10; localparam NUMBER_ROUND_INC = 4'd11; localparam INITIAL_ROUND = 4'd00; //============================================================================= // FSM STATES //============================================================================= localparam IDLE = 4'd00; localparam ROUND0_COL0 = 4'd01; localparam ROUND0_COL1 = 4'd02; localparam ROUND0_COL2 = 4'd03; localparam ROUND0_COL3 = 4'd04; localparam ROUND_KEY0 = 4'd05; localparam ROUND_COL0 = 4'd06; localparam ROUND_COL1 = 4'd07; localparam ROUND_COL2 = 4'd08; localparam ROUND_COL3 = 4'd09; localparam READY = 4'd10; localparam GEN_KEY0 = 4'd11; localparam GEN_KEY1 = 4'd12; localparam GEN_KEY2 = 4'd13; localparam GEN_KEY3 = 4'd14; localparam NOP = 4'd15; reg [3:0] state, next_state; reg [3:0] rd_count; reg rd_count_en; //reg end_aes_pp1, end_aes_pp2; wire op_key_derivation; wire first_round; wire [1:0] op_mode; wire enc_dec; // State Flops Definition always @(posedge clk or negedge rst_n) begin if(!rst_n) state <= IDLE; else if(disable_core) state <= IDLE; else state <= next_state; end assign encrypt_decrypt = (op_mode == ENCRYPTION ¦¦ op_mode == KEY_DERIVATION ¦¦ state == GEN_KEY0 ¦¦ state == GEN_KEY1 ¦¦state == GEN_KEY2 ¦¦ state == GEN_KEY3 ); assign enc_dec = encrypt_decrypt ¦ mode_ctr; assign key_gen = (state == ROUND_KEY0); assign op_key_derivation = (op_mode == KEY_DERIVATION); assign mode_ctr = (aes_mode == CTR); assign mode_cbc = (aes_mode == CBC); assign key_init = start; assign op_mode = (mode_ctr) ? ENCRYPTION : operation_mode; // Next State Logic always @(*) begin next_state = state; case(state) IDLE: begin if(!start) next_state = IDLE; else case(op_mode) ENCRYPTION : next_state = ROUND0_COL0; DECRYPTION : next_state = ROUND0_COL3; KEY_DERIVATION: next_state = GEN_KEY0; DECRYP_W_DERIV: next_state = GEN_KEY0; default : next_state = IDLE; endcase end ROUND0_COL0: begin next_state = (enc_dec) ? ROUND0_COL1 : ROUND_KEY0; end ROUND0_COL1: begin next_state = (enc_dec) ? ROUND0_COL2 : ROUND0_COL0; end ROUND0_COL2: begin next_state = (enc_dec) ? ROUND0_COL3 : ROUND0_COL1; end ROUND0_COL3: begin next_state = (enc_dec) ? ROUND_KEY0 : ROUND0_COL2; end ROUND_KEY0 : begin if(!first_round) begin next_state = (last_round) ? READY : NOP; end else begin next_state = (enc_dec) ? ROUND_COL0 : ROUND_COL3; end end NOP : begin next_state = (enc_dec) ? ROUND_COL0 : ROUND_COL3; end ROUND_COL0 : begin next_state = (enc_dec) ? ROUND_COL1 : ROUND_KEY0; end ROUND_COL1 : begin next_state = (enc_dec) ? ROUND_COL2 : ROUND_COL0; end ROUND_COL2 : begin next_state = (enc_dec) ? ROUND_COL3 : ROUND_COL1; end ROUND_COL3 : begin if(last_round && enc_dec) next_state = READY; else next_state = (enc_dec) ? ROUND_KEY0 : ROUND_COL2; end GEN_KEY0 : begin next_state = GEN_KEY1; end GEN_KEY1 : begin next_state = GEN_KEY2; end GEN_KEY2 : begin next_state = GEN_KEY3; end GEN_KEY3 : begin if(last_round) next_state = (op_key_derivation) ? READY : ROUND0_COL3; else next_state = GEN_KEY0; end READY : begin next_state = IDLE; end endcase end // Output Logic assign end_comp = (state == READY)?ENABLE:DISABLE; /* always @(posedge clk, negedge rst_n) begin if(!rst_n) begin end_aes_pp1 <= 1'b0; end_aes_pp2 <= 1'b0; end_comp <= 1'b0; end else if(state == READY) begin end_aes_pp1 <= ENABLE; //end_aes_pp2 <= end_aes_pp1; end_comp <= end_aes_pp1 ; end else begin end_aes_pp1 <= DISABLE; //end_aes_pp2 <= end_aes_pp1; end_comp <= end_aes_pp1 ; end end */ always @(*) begin sbox_sel = COL_0; rk_sel = COL; bypass_rk = DISABLE; key_out_sel = KEY_0; col_sel = INPUT; key_sel = KEY_HOST; key_en = KEY_DIS; col_en = COL_DIS; rd_count_en = DISABLE; iv_cnt_en = DISABLE; iv_cnt_sel = IV_BUS; bypass_key_en = DISABLE; key_derivation_en = DISABLE; //end_comp = DISABLE; case(state) ROUND0_COL0: begin sbox_sel = COL_0; rk_sel = COL; bypass_rk = ENABLE; bypass_key_en = ENABLE; key_out_sel = KEY_0; col_sel = (enc_dec) ? ADD_RK_OUT : SHIFT_ROWS; col_en = (enc_dec) ? EN_COL_0 : COL_ALL; end ROUND0_COL1: begin sbox_sel = COL_1; rk_sel = COL; bypass_rk = ENABLE; bypass_key_en = ENABLE; key_out_sel = KEY_1; col_sel = ADD_RK_OUT; col_en = EN_COL_1; if(!enc_dec) begin key_sel = KEY_OUT; key_en = EN_KEY_1; end end ROUND0_COL2: begin sbox_sel = COL_2; rk_sel = COL; bypass_rk = ENABLE; bypass_key_en = ENABLE; key_out_sel = KEY_2; col_sel = ADD_RK_OUT; col_en = EN_COL_2; if(!enc_dec) begin key_sel = KEY_OUT; key_en = EN_KEY_2; end end ROUND0_COL3: begin sbox_sel = COL_3; rk_sel = COL; bypass_key_en = ENABLE; key_out_sel = KEY_3; col_sel = (enc_dec) ? SHIFT_ROWS : ADD_RK_OUT; col_en = (enc_dec) ? COL_ALL : EN_COL_3; bypass_rk = ENABLE; if(!enc_dec) begin key_sel = KEY_OUT; key_en = EN_KEY_3; end end ROUND_KEY0: begin sbox_sel = G_FUNCTION; key_sel = KEY_OUT; key_en = EN_KEY_0; rd_count_en = ENABLE; end ROUND_COL0: begin sbox_sel = COL_0; rk_sel = (last_round) ? MIXCOL_IN : MIXCOL_OUT; key_out_sel = KEY_0; key_sel = KEY_OUT; if(enc_dec) key_en = EN_KEY_1; if((mode_cbc && last_round && !enc_dec) ¦¦ (mode_ctr && last_round)) col_sel = INPUT; else begin if(!enc_dec) col_sel = (last_round) ? ADD_RK_OUT : SHIFT_ROWS; else col_sel = ADD_RK_OUT; end if(enc_dec) col_en = EN_COL_0; else col_en = (last_round) ? EN_COL_0 : COL_ALL; end ROUND_COL1: begin sbox_sel = COL_1; rk_sel = (last_round) ? MIXCOL_IN : MIXCOL_OUT; key_out_sel = KEY_1; key_sel = KEY_OUT; if(enc_dec) key_en = EN_KEY_2; else key_en = EN_KEY_1; if((mode_cbc && last_round && !enc_dec) ¦¦ (mode_ctr && last_round)) col_sel = INPUT; else col_sel = ADD_RK_OUT; col_en = EN_COL_1; end ROUND_COL2: begin sbox_sel = COL_2; rk_sel = (last_round) ? MIXCOL_IN : MIXCOL_OUT; key_out_sel = KEY_2; key_sel = KEY_OUT; if(enc_dec) key_en = EN_KEY_3; else key_en = EN_KEY_2; if((mode_cbc && last_round && !enc_dec) ¦¦ (mode_ctr && last_round)) col_sel = INPUT; else col_sel = ADD_RK_OUT; col_en = EN_COL_2; end ROUND_COL3: begin sbox_sel = COL_3; rk_sel = (last_round) ? MIXCOL_IN : MIXCOL_OUT; key_out_sel = KEY_3; key_sel = KEY_OUT; if(!enc_dec) key_en = EN_KEY_3; if((mode_cbc && last_round && !enc_dec) ¦¦ (mode_ctr && last_round)) col_sel = INPUT; else begin if(enc_dec) col_sel = (last_round) ? ADD_RK_OUT : SHIFT_ROWS; else col_sel = ADD_RK_OUT; end if(enc_dec) col_en = (last_round) ? EN_COL_3 : COL_ALL; else col_en = EN_COL_3; if(mode_ctr && last_round) begin iv_cnt_en = ENABLE; iv_cnt_sel = IV_CNT; end end GEN_KEY0: begin sbox_sel = G_FUNCTION; rd_count_en = ENABLE; end GEN_KEY1: begin key_en = EN_KEY_1 ¦ EN_KEY_0; //Enable key 0 AND key 1 key_sel = KEY_OUT; bypass_key_en = ENABLE; end GEN_KEY2: begin key_en = EN_KEY_2; key_sel = KEY_OUT; bypass_key_en = ENABLE; end GEN_KEY3: begin key_en = EN_KEY_3; key_sel = KEY_OUT; bypass_key_en = ENABLE; end READY: begin //end_comp = ENABLE; if(op_mode == KEY_DERIVATION) key_derivation_en = ENABLE; end endcase end // Round Counter always @(posedge clk or negedge rst_n) begin if(!rst_n) rd_count <= INITIAL_ROUND; else if(state == IDLE ¦¦ (state == GEN_KEY3 && last_round)) rd_count <= INITIAL_ROUND; else if(rd_count_en) rd_count <= rd_count + 1'b1; end assign round = rd_count; assign first_round = (rd_count == INITIAL_ROUND); assign last_round = (rd_count == NUMBER_ROUND ¦¦ rd_count == NUMBER_ROUND_INC); endmodule | module control_unit_sva( input [2:0] sbox_sel, input [1:0] rk_sel, input [1:0] key_out_sel, input [1:0] col_sel, input [3:0] key_en, input [3:0] col_en, input [3:0] round, input bypass_rk, input bypass_key_en, input key_sel, input iv_cnt_en, input iv_cnt_sel, input key_derivation_en, input end_comp, input key_init, input key_gen, input mode_ctr, input mode_cbc, input last_round, input encrypt_decrypt, input [1:0] operation_mode, input [1:0] aes_mode, input start, input disable_core, input clk, input rst_n, input first_round, input state, input op_mode, input rd_count_en, input next_state, input rd_count, input op_key_derivation, input enc_dec ); property a3; @(posedge clk) (aes_mode[0] == 1) ¦-> (mode_ctr == 0); endproperty assert_a3: assert property(a3); property a2; @(posedge clk) (aes_mode[0] == 0) ¦-> (mode_cbc == 0); endproperty assert_a2: assert property(a2); property a1; @(posedge clk) (start == 0) ¦-> (key_init == 0); endproperty assert_a1: assert property(a1); property a0; @(posedge clk) (start == 1) ¦-> (key_init == 1); endproperty assert_a0: assert property(a0); endmodule | https://github.com/achieve-lab/assertion_data_for_LLM/blob/NIPS_2024/Jasper_results/arithmetic_core_aes128/control_unit/FPV_control_unit.tcl | Assertion 1: AxiSlvPortIdWidth > 0: Ensures the slave port ID width is valid (non-zero). Assertion 2: AxiMstPortIdWidth >= IdxWidth: Ensures the master port ID width is sufficient to represent all unique IDs from the slave port. Assertion 3: AxiSlvPortMaxUniqIds > 0: Ensures there is at least one unique ID allowed in flight at the slave port. Assertion 4: AxiSlvPortMaxUniqIds <= 2**AxiSlvPortIdWidth: Ensures the number of unique IDs does not exceed what can be represented by the slave port ID width. Assertion 5: AxiMaxTxnsPerId > 0: Confirms that each unique ID can support at least one transaction in flight. Assertion 6-10: These assertions ensure that address (addr), data (data), and user (user) fields are of equal width on the master and slave ports for the AW, W, and AR channels. Inconsistent widths would cause protocol issues and data corruption. Assertion 11-13: Slave Port ID Width: Checks that aw.id, b.id, ar.id, and r.id fields on the slave port match AxiSlvPortIdWidth. Assertion 14-16: Master Port ID Width: Verifies that these ID fields on the master port match AxiMstPortIdWidth. Assertion 17-20: Write Address (AW) and Read Address (AR) Channels: Confirms that when the slave aw or ar handshake is valid and ready, the corresponding master handshake signals are also valid and ready. Write Response (B) and Read Response (R) Channels: Ensures that a valid b or r response on the master port corresponds with a valid and ready response on the slave port. Assertion 21: last Signal: Confirms that the last flag for R responses (indicating the end of a burst) is consistent between master and slave ports. Any mismatch could indicate an incomplete or out-of-order transaction. Assertion 22-23: AR Channel ID Stability: Ensures that ar.id remains stable when ar_valid is asserted but ar_ready is not yet acknowledged. AW Channel ID Stability: Verifies that aw.id does not change during an unacknowledged aw transaction. | module axi_id_remap #( parameter int unsigned AxiSlvPortIdWidth = 32'd0, parameter int unsigned AxiSlvPortMaxUniqIds = 32'd0, parameter int unsigned AxiMaxTxnsPerId = 32'd0, parameter int unsigned AxiMstPortIdWidth = 32'd0, parameter type slv_req_t = logic, parameter type slv_resp_t = logic, parameter type mst_req_t = logic, parameter type mst_resp_t = logic ) ( input logic clk_i, input logic rst_ni, input slv_req_t slv_req_i, output slv_resp_t slv_resp_o, output mst_req_t mst_req_o, input mst_resp_t mst_resp_i ); assign mst_req_o.aw.addr = slv_req_i.aw.addr; assign mst_req_o.aw.len = slv_req_i.aw.len; assign mst_req_o.aw.size = slv_req_i.aw.size; assign mst_req_o.aw.burst = slv_req_i.aw.burst; assign mst_req_o.aw.lock = slv_req_i.aw.lock; assign mst_req_o.aw.cache = slv_req_i.aw.cache; assign mst_req_o.aw.prot = slv_req_i.aw.prot; assign mst_req_o.aw.qos = slv_req_i.aw.qos; assign mst_req_o.aw.region = slv_req_i.aw.region; assign mst_req_o.aw.atop = slv_req_i.aw.atop; assign mst_req_o.aw.user = slv_req_i.aw.user; assign mst_req_o.w = slv_req_i.w; assign mst_req_o.w_valid = slv_req_i.w_valid; assign slv_resp_o.w_ready = mst_resp_i.w_ready; assign slv_resp_o.b.resp = mst_resp_i.b.resp; assign slv_resp_o.b.user = mst_resp_i.b.user; assign slv_resp_o.b_valid = mst_resp_i.b_valid; assign mst_req_o.b_ready = slv_req_i.b_ready; assign mst_req_o.ar.addr = slv_req_i.ar.addr; assign mst_req_o.ar.len = slv_req_i.ar.len; assign mst_req_o.ar.size = slv_req_i.ar.size; assign mst_req_o.ar.burst = slv_req_i.ar.burst; assign mst_req_o.ar.lock = slv_req_i.ar.lock; assign mst_req_o.ar.cache = slv_req_i.ar.cache; assign mst_req_o.ar.prot = slv_req_i.ar.prot; assign mst_req_o.ar.qos = slv_req_i.ar.qos; assign mst_req_o.ar.region = slv_req_i.ar.region; assign mst_req_o.ar.user = slv_req_i.ar.user; assign slv_resp_o.r.data = mst_resp_i.r.data; assign slv_resp_o.r.resp = mst_resp_i.r.resp; assign slv_resp_o.r.last = mst_resp_i.r.last; assign slv_resp_o.r.user = mst_resp_i.r.user; assign slv_resp_o.r_valid = mst_resp_i.r_valid; assign mst_req_o.r_ready = slv_req_i.r_ready; localparam int unsigned IdxWidth = cf_math_pkg::idx_width(AxiSlvPortMaxUniqIds); typedef logic [AxiSlvPortMaxUniqIds-1:0] field_t; typedef logic [AxiSlvPortIdWidth-1:0] id_inp_t; typedef logic [IdxWidth-1:0] idx_t; field_t wr_free, rd_free, both_free; id_inp_t rd_push_inp_id; idx_t wr_free_oup_id, rd_free_oup_id, both_free_oup_id, wr_push_oup_id, rd_push_oup_id, wr_exists_id, rd_exists_id; logic wr_exists, rd_exists, wr_exists_full, rd_exists_full, wr_full, rd_full, wr_push, rd_push; axi_id_remap_table #( .InpIdWidth ( AxiSlvPortIdWidth ), .MaxUniqInpIds ( AxiSlvPortMaxUniqIds ), .MaxTxnsPerId ( AxiMaxTxnsPerId ) ) i_wr_table ( .clk_i, .rst_ni, .free_o ( wr_free ), .free_oup_id_o ( wr_free_oup_id ), .full_o ( wr_full ), .push_i ( wr_push ), .push_inp_id_i ( slv_req_i.aw.id ), .push_oup_id_i ( wr_push_oup_id ), .exists_inp_id_i ( slv_req_i.aw.id ), .exists_o ( wr_exists ), .exists_oup_id_o ( wr_exists_id ), .exists_full_o ( wr_exists_full ), .pop_i ( slv_resp_o.b_valid && slv_req_i.b_ready ), .pop_oup_id_i ( mst_resp_i.b.id[IdxWidth-1:0] ), .pop_inp_id_o ( slv_resp_o.b.id ) ); axi_id_remap_table #( .InpIdWidth ( AxiSlvPortIdWidth ), .MaxUniqInpIds ( AxiSlvPortMaxUniqIds ), .MaxTxnsPerId ( AxiMaxTxnsPerId ) ) i_rd_table ( .clk_i, .rst_ni, .free_o ( rd_free ), .free_oup_id_o ( rd_free_oup_id ), .full_o ( rd_full ), .push_i ( rd_push ), .push_inp_id_i ( rd_push_inp_id ), .push_oup_id_i ( rd_push_oup_id ), .exists_inp_id_i ( slv_req_i.ar.id ), .exists_o ( rd_exists ), .exists_oup_id_o ( rd_exists_id ), .exists_full_o ( rd_exists_full ), .pop_i ( slv_resp_o.r_valid && slv_req_i.r_ready && slv_resp_o.r.last ), .pop_oup_id_i ( mst_resp_i.r.id[IdxWidth-1:0] ), .pop_inp_id_o ( slv_resp_o.r.id ) ); assign both_free = wr_free & rd_free; lzc #( .WIDTH ( AxiSlvPortMaxUniqIds ), .MODE ( 1'b0 ) ) i_lzc ( .in_i ( both_free ), .cnt_o ( both_free_oup_id ), .empty_o ( /* unused */ ) ); localparam ZeroWidth = AxiMstPortIdWidth - IdxWidth; assign mst_req_o.ar.id = {{ZeroWidth{1'b0}}, rd_push_oup_id}; assign mst_req_o.aw.id = {{ZeroWidth{1'b0}}, wr_push_oup_id}; enum logic [1:0] {Ready, HoldAR, HoldAW, HoldAx} state_d, state_q; idx_t ar_id_d, ar_id_q, aw_id_d, aw_id_q; logic ar_prio_d, ar_prio_q; always_comb begin mst_req_o.aw_valid = 1'b0; slv_resp_o.aw_ready = 1'b0; wr_push = 1'b0; wr_push_oup_id = '0; mst_req_o.ar_valid = 1'b0; slv_resp_o.ar_ready = 1'b0; rd_push = 1'b0; rd_push_inp_id = '0; rd_push_oup_id = '0; ar_id_d = ar_id_q; aw_id_d = aw_id_q; ar_prio_d = ar_prio_q; state_d = state_q; unique case (state_q) Ready: begin if (slv_req_i.ar_valid) begin if ((rd_exists && !rd_exists_full) ¦¦ (!rd_exists && !rd_full)) begin rd_push_inp_id = slv_req_i.ar.id; rd_push_oup_id = rd_exists ? rd_exists_id : rd_free_oup_id; mst_req_o.ar_valid = 1'b1; rd_push = 1'b1; end end if (slv_req_i.aw_valid) begin if (!slv_req_i.aw.atop[axi_pkg::ATOP_R_RESP]) begin if ((wr_exists && !wr_exists_full) ¦¦ (!wr_exists && !wr_full)) begin wr_push_oup_id = wr_exists ? wr_exists_id : wr_free_oup_id; mst_req_o.aw_valid = 1'b1; wr_push = 1'b1; end end else if (!(ar_prio_q && mst_req_o.ar_valid)) begin mst_req_o.ar_valid = 1'b0; slv_resp_o.ar_ready = 1'b0; rd_push = 1'b0; if ((¦both_free)) begin wr_push_oup_id = both_free_oup_id; rd_push_inp_id = slv_req_i.aw.id; rd_push_oup_id = both_free_oup_id; mst_req_o.aw_valid = 1'b1; rd_push = 1'b1; wr_push = 1'b1; ar_prio_d = 1'b1; end end end if (mst_req_o.ar_valid) begin slv_resp_o.ar_ready = mst_resp_i.ar_ready; if (!mst_resp_i.ar_ready) begin ar_id_d = rd_push_oup_id; end end if (mst_req_o.aw_valid) begin slv_resp_o.aw_ready = mst_resp_i.aw_ready; if (!mst_resp_i.aw_ready) begin aw_id_d = wr_push_oup_id; end end if ({mst_req_o.ar_valid, mst_resp_i.ar_ready, mst_req_o.aw_valid, mst_resp_i.aw_ready} == 4'b1010) begin state_d = HoldAx; end else if ({mst_req_o.ar_valid, mst_resp_i.ar_ready} == 2'b10) begin state_d = HoldAR; end else if ({mst_req_o.aw_valid, mst_resp_i.aw_ready} == 2'b10) begin state_d = HoldAW; end else begin state_d = Ready; end if (mst_req_o.ar_valid && mst_resp_i.ar_ready) begin ar_prio_d = 1'b0; end end HoldAR: begin rd_push_oup_id = ar_id_q; mst_req_o.ar_valid = 1'b1; slv_resp_o.ar_ready = mst_resp_i.ar_ready; if (mst_resp_i.ar_ready) begin state_d = Ready; ar_prio_d = 1'b0; end end HoldAW: begin wr_push_oup_id = aw_id_q; mst_req_o.aw_valid = 1'b1; slv_resp_o.aw_ready = mst_resp_i.aw_ready; if (mst_resp_i.aw_ready) begin state_d = Ready; end end HoldAx: begin rd_push_oup_id = ar_id_q; mst_req_o.ar_valid = 1'b1; slv_resp_o.ar_ready = mst_resp_i.ar_ready; wr_push_oup_id = aw_id_q; mst_req_o.aw_valid = 1'b1; slv_resp_o.aw_ready = mst_resp_i.aw_ready; unique case ({mst_resp_i.ar_ready, mst_resp_i.aw_ready}) 2'b01: state_d = HoldAR; 2'b10: state_d = HoldAW; 2'b11: state_d = Ready; default: /*do nothing / stay in this state*/; endcase if (mst_resp_i.ar_ready) begin ar_prio_d = 1'b0; end end default: state_d = Ready; endcase end `FFARN(ar_id_q, ar_id_d, '0, clk_i, rst_ni) `FFARN(ar_prio_q, ar_prio_d, 1'b0, clk_i, rst_ni) `FFARN(aw_id_q, aw_id_d, '0, clk_i, rst_ni) `FFARN(state_q, state_d, Ready, clk_i, rst_ni) endmodule
////////////////////////////////////////////////////////////////// //// //// //// CRCAHB CORE BLOCK //// //// //// //// This file is part of the APB to I2C project //// //// http://www.opencores.org/cores/apbi2c/ //// //// //// //// Description //// //// Implementation of APB IP core according to //// //// crcahb IP core specification document. //// //// //// //// To Do: Things are right here but always all block can suffer changes //// //// //// //// //// //// Author(s): - Julio Cesar //// ///////////////////////////////////////////////////////////////// //// //// //// Copyright (C) 2009 Authors and OPENCORES.ORG //// //// //// //// This source file may be used and distributed without //// //// restriction provided that this copyright statement is not //// //// removed from the file and that any derivative work contains //// the original copyright notice and the associated disclaimer. //// //// //// This source file is free software; you can redistribute it //// //// and/or modify it under the terms of the GNU Lesser General //// //// Public License as published by the Free Software Foundation; //// either version 2.1 of the License, or (at your option) any //// //// later version. //// //// //// //// This source is distributed in the hope that it will be //// //// useful, but WITHOUT ANY WARRANTY; without even the implied //// //// warranty of MERCHANTABILITY or FITNESS FOR A PARTICULAR //// //// PURPOSE. See the GNU Lesser General Public License for more //// details. //// //// //// //// You should have received a copy of the GNU Lesser General //// //// Public License along with this source; if not, download it //// //// from http://www.opencores.org/lgpl.shtml //// //// /////////////////////////////////////////////////////////////////// module host_interface ( //OUTPUTS output [31:0] HRDATA, output HREADYOUT, output HRESP, output [31:0] bus_wr, output [ 1:0] crc_poly_size, output [ 1:0] bus_size, output [ 1:0] rev_in_type, output rev_out_type, output crc_init_en, output crc_idr_en, output crc_poly_en, output buffer_write_en, output reset_chain, //INPUTS input [31:0] HWDATA, input [31:0] HADDR, input [ 2:0] HSIZE, input [ 1:0] HTRANS, input HWRITE, input HSElx, input HREADY, input HRESETn, input HCLK, input [31:0] crc_poly_out, input [31:0] crc_out, input [31:0] crc_init_out, input [ 7:0] crc_idr_out, input buffer_full, input reset_pending, input read_wait ); //Reset Values localparam RESET_CRC_CR = 6'h00; //CRC Register Map localparam CRC_DR = 3'h0; localparam CRC_IDR = 3'h1; localparam CRC_CR = 3'h2; localparam CRC_INIT = 3'h4; localparam CRC_POL = 3'h5; //Transfer Type Encoding localparam IDLE = 2'b00; localparam BUSY = 2'b01; localparam NON_SEQ = 2'b10; localparam SEQ = 2'b11; //HRESP Encoding localparam OK = 1'b0; localparam ERROR = 1'b1; //Pipeline flops reg [2:0] haddr_pp; reg [2:0] hsize_pp; reg [1:0] htrans_pp; reg hwrite_pp; reg hselx_pp; //Flops reg [4:0] crc_cr_ff; //Internal Signals wire [31:0] crc_cr_rd; wire crc_dr_sel; wire crc_init_sel; wire crc_idr_sel; wire crc_poly_sel; wire crc_cr_sel; wire ahb_enable; wire write_en; wire read_en; wire crc_cr_en; wire sample_bus; wire buffer_read_en; //Pipeline Registers for Address Phase of AHB Protocol always @(posedge HCLK) begin if(!HRESETn) begin hselx_pp <= 1'b0; end else if(sample_bus) begin haddr_pp <= HADDR[4:2]; hsize_pp <= HSIZE; htrans_pp <= HTRANS; hwrite_pp <= HWRITE; hselx_pp <= HSElx; end end //Enable Signals assign ahb_enable = (htrans_pp == NON_SEQ); assign write_en = hselx_pp && hwrite_pp && ahb_enable; assign read_en = hselx_pp && !hwrite_pp && ahb_enable; //Registers decoding assign crc_dr_sel = (haddr_pp == CRC_DR ); assign crc_init_sel = (haddr_pp == CRC_INIT); assign crc_idr_sel = (haddr_pp == CRC_IDR ); assign crc_poly_sel = (haddr_pp == CRC_POL ); assign crc_cr_sel = (haddr_pp == CRC_CR ); //Write Esnables Signals for Registers assign buffer_write_en = crc_dr_sel && write_en; assign crc_init_en = crc_init_sel && write_en; assign crc_idr_en = crc_idr_sel && write_en; assign crc_poly_en = crc_poly_sel && write_en; assign crc_cr_en = crc_cr_sel && write_en; //Indicates reading operation request to crc_dr register assign buffer_read_en = crc_dr_sel && read_en; //Bus Size is the output of HSIZE pipeline register assign bus_size = hsize_pp; //The Write Bus is not pipelined assign bus_wr = HWDATA; //HREADY Signal outputed to Master assign HREADYOUT = !((buffer_write_en && buffer_full ) ¦¦ (buffer_read_en && read_wait ) ¦¦ (crc_init_en && reset_pending ) ); //Signal to control sampling of bus assign sample_bus = HREADYOUT && HREADY; //HRESP Signal outputed to Master //This implementation never signalize bus error to master assign HRESP = OK; //CRC_CR Data Read assign crc_cr_rd = {24'h0, crc_cr_ff[4:0], 3'h0}; //Mux to HRDATA assign HRDATA = ({32{crc_dr_sel }} & crc_out ) ¦ ({32{crc_init_sel}} & crc_init_out ) ¦ ({32{crc_idr_sel }} & {24'h0, crc_idr_out}) ¦ ({32{crc_poly_sel}} & crc_poly_out ) ¦ ({32{crc_cr_sel }} & crc_cr_rd ) ; //Control Register always @(posedge HCLK) begin if(!HRESETn) crc_cr_ff <= RESET_CRC_CR; else if(crc_cr_en) crc_cr_ff <= {HWDATA[7], HWDATA[6:5], HWDATA[4:3]}; end //Configuration Signals assign reset_chain = (crc_cr_en && HWDATA[0]); assign crc_poly_size = crc_cr_ff[1:0]; assign rev_in_type = crc_cr_ff[3:2]; assign rev_out_type = crc_cr_ff[4]; endmodule | module host_interface_sva( input HSElx, input buffer_write_en, input HREADYOUT, input HRESP, input rev_out_type, input [31:0] HRDATA, input [31:0] crc_poly_out, input buffer_full, input read_wait, input crc_idr_sel, input crc_poly_sel, input [31:0] HADDR, input HCLK, input [ 1:0] crc_poly_size, input buffer_read_en, input crc_cr_sel, input ahb_enable, input write_en, input [31:0] crc_init_out, input crc_poly_en, input reset_pending, input [ 1:0] bus_size, input crc_init_sel, input [ 1:0] rev_in_type, input [2:0] hsize_pp, input sample_bus, input [ 7:0] crc_idr_out, input [31:0] HWDATA, input crc_dr_sel, input HREADY, input [31:0] bus_wr, input [ 2:0] HSIZE, input [31:0] crc_out, input crc_idr_en, input crc_init_en, input HRESETn, input hselx_pp, input read_en, input [4:0] crc_cr_ff, input [1:0] htrans_pp, input [ 1:0] HTRANS, input [2:0] haddr_pp, input hwrite_pp, input HWRITE, input reset_chain, input crc_cr_en, input DEFAULT_CLOCK, input DEFAULT_RESET, input [31:0] crc_cr_rd ); property a1; @(posedge DEFAULT_CLOCK) (buffer_read_en == 0) ¦-> (HREADYOUT == 1); endproperty // assert_a1: assert property(a1); property a3; @(posedge DEFAULT_CLOCK) (sample_bus == 1) ¦-> (HREADYOUT == 1); endproperty assert_a3: assert property(a3); property a5; @(posedge DEFAULT_CLOCK) (buffer_read_en == 1 & read_wait == 1) ¦-> (HREADYOUT == 0); endproperty assert_a5: assert property(a5); property a2; @(posedge DEFAULT_CLOCK) (reset_pending == 0) ¦-> (HREADYOUT == 1); endproperty // assert_a2: assert property(a2); property a4; @(posedge DEFAULT_CLOCK) (read_wait == 0) ¦-> (HREADYOUT == 1); endproperty // assert_a4: assert property(a4); property a0; @(posedge DEFAULT_CLOCK) (ahb_enable == 0) ¦-> (HREADYOUT == 1); endproperty assert_a0: assert property(a0); property a8; @(posedge DEFAULT_CLOCK) (write_en == 0) ¦-> (crc_idr_en == 0); endproperty assert_a8: assert property(a8); property a11; @(posedge DEFAULT_CLOCK) (write_en == 1 & crc_idr_sel == 1) ¦-> (crc_idr_en == 1); endproperty assert_a11: assert property(a11); property a10; @(posedge DEFAULT_CLOCK) (crc_idr_sel == 0) ¦-> (crc_idr_en == 0); endproperty assert_a10: assert property(a10); property a13; @(posedge DEFAULT_CLOCK) (hselx_pp == 0) ¦-> (crc_idr_en == 0); endproperty assert_a13: assert property(a13); property a12; @(posedge DEFAULT_CLOCK) (hwrite_pp == 0) ¦-> (crc_idr_en == 0); endproperty assert_a12: assert property(a12); property a9; @(posedge DEFAULT_CLOCK) (haddr_pp[1] == 0) ¦-> (crc_idr_en == 0); endproperty // assert_a9: assert property(a9); property a16; @(posedge DEFAULT_CLOCK) (write_en == 0) ¦-> (crc_poly_en == 0); endproperty assert_a16: assert property(a16); property a18; @(posedge DEFAULT_CLOCK) (write_en == 1 & haddr_pp[1] == 0) ¦-> (crc_poly_en == 1); endproperty // assert_a18: assert property(a18); property a15; @(posedge DEFAULT_CLOCK) (hselx_pp == 0) ¦-> (crc_poly_en == 0); endproperty assert_a15: assert property(a15); property a14; @(posedge DEFAULT_CLOCK) (hwrite_pp == 0) ¦-> (crc_poly_en == 0); endproperty assert_a14: assert property(a14); property a17; @(posedge DEFAULT_CLOCK) (haddr_pp[1] == 1) ¦-> (crc_poly_en == 0); endproperty assert_a17: assert property(a17); endmodule | https://github.com/achieve-lab/assertion_data_for_LLM/blob/NIPS_2024/Jasper_results/arithmetic_core_crcahb/host_interface/property_goldmine.sva | Assertion 1: This assertion checks that the width of the input ID (InpIdWidth) is positive, confirming that IDs have a valid width. Assertion 2: This assertion ensures that MaxUniqInpIds, the maximum number of unique input IDs that can be in-flight, is greater than zero, meaning the table can hold at least one unique ID. Assertion 3: This assertion verifies that MaxUniqInpIds does not exceed the number of unique IDs representable by InpIdWidth. It ensures that the table’s size is within the range allowed by the input ID width. Assertion 4: This assertion checks that MaxTxnsPerId, the maximum number of in-flight transactions per ID, is greater than zero, confirming that there is a non-zero limit for tracking transactions. Assertion 5: This assertion ensures that IdxWidth, the width of the index into the remap table, is at least one bit wide, which is necessary to uniquely address entries in the table. | module axi_id_remap_table #( parameter int unsigned InpIdWidth = 32'd0, parameter int unsigned MaxUniqInpIds = 32'd0, parameter int unsigned MaxTxnsPerId = 32'd0, localparam type id_inp_t = logic [InpIdWidth-1:0], localparam int unsigned IdxWidth = cf_math_pkg::idx_width(MaxUniqInpIds), localparam type idx_t = logic [IdxWidth-1:0], localparam type field_t = logic [MaxUniqInpIds-1:0] ) ( input logic clk_i, input logic rst_ni, output field_t free_o, output idx_t free_oup_id_o, output logic full_o, input logic push_i, input id_inp_t push_inp_id_i, input idx_t push_oup_id_i, input id_inp_t exists_inp_id_i, output logic exists_o, output idx_t exists_oup_id_o, output logic exists_full_o, input logic pop_i, input idx_t pop_oup_id_i, output id_inp_t pop_inp_id_o ); localparam int unsigned CntWidth = $clog2(MaxTxnsPerId+1); typedef logic [CntWidth-1:0] cnt_t; typedef struct packed { id_inp_t inp_id; cnt_t cnt; } entry_t; entry_t [MaxUniqInpIds-1:0] table_d, table_q; for (genvar i = 0; i < MaxUniqInpIds; i++) begin : gen_free_o assign free_o[i] = table_q[i].cnt == '0; end lzc #( .WIDTH ( MaxUniqInpIds ), .MODE ( 1'b0 ) ) i_lzc_free ( .in_i ( free_o ), .cnt_o ( free_oup_id_o ), .empty_o ( full_o ) ); if (MaxUniqInpIds == 1) begin : gen_pop_for_single_unique_inp_id assign pop_inp_id_o = table_q[0].inp_id; end else begin : gen_pop_for_multiple_unique_inp_ids assign pop_inp_id_o = table_q[pop_oup_id_i].inp_id; end field_t match; for (genvar i = 0; i < MaxUniqInpIds; i++) begin : gen_match assign match[i] = table_q[i].cnt > 0 && table_q[i].inp_id == exists_inp_id_i; end logic no_match; lzc #( .WIDTH ( MaxUniqInpIds ), .MODE ( 1'b0 ) ) i_lzc_match ( .in_i ( match ), .cnt_o ( exists_oup_id_o ), .empty_o ( no_match ) ); assign exists_o = ~no_match; if (MaxUniqInpIds == 1) begin : gen_exists_full_for_single_unique_inp_id assign exists_full_o = table_q[0].cnt == MaxTxnsPerId; end else begin : gen_exists_full_for_multiple_unique_inp_ids assign exists_full_o = table_q[exists_oup_id_o].cnt == MaxTxnsPerId; end always_comb begin table_d = table_q; if (push_i) begin table_d[push_oup_id_i].inp_id = push_inp_id_i; table_d[push_oup_id_i].cnt += 1; end if (pop_i) begin table_d[pop_oup_id_i].cnt -= 1; end end `FFARN(table_q, table_d, '0, clk_i, rst_ni) endmodule
`timescale 1ns / 1ps //============================================================================= // (C) 2007,2012 Robert Finch // robfinch<remove>@opencores.org // All rights reserved. // // PSGBusArb.v // // This source file is free software: you can redistribute it and/or modify // it under the terms of the GNU Lesser General Public License as published // by the Free Software Foundation, either version 3 of the License, or // (at your option) any later version. // // This source file is distributed in the hope that it will be useful, // but WITHOUT ANY WARRANTY; without even the implied warranty of // MERCHANTABILITY or FITNESS FOR A PARTICULAR PURPOSE. See the // GNU General Public License for more details. // // You should have received a copy of the GNU General Public License // along with this program. If not, see <http://www.gnu.org/licenses/>. // // Arbitrates access to the system bus among up to eight // wave table channels for the PSG. This arbitrator is part // of a tree that ends up looking like a single arbitration // request to the system. // // Spartan3 // 19 LUTs / 11 slices //============================================================================= module PSGBusArb(rst, clk, ce, ack, req0, req1, req2, req3, req4, req5, req6, req7, sel0, sel1, sel2, sel3, sel4, sel5, sel6, sel7, seln); input rst; // reset input clk; // clock (eg 100MHz) input ce; // clock enable (eg 25MHz) input ack; // bus transfer completed input req0; // requester 0 wants the bus input req1; // requester 1 wants the bus input req2; // ... input req3; input req4; input req5; input req6; input req7; output sel0; // requester 0 granted the bus reg sel0; output sel1; reg sel1; output sel2; reg sel2; output sel3; reg sel3; output sel4; reg sel4; output sel5; reg sel5; output sel6; reg sel6; output sel7; reg sel7; output [2:0] seln; // who has the bus reg [2:0] seln; always @(posedge clk) begin if (rst) begin sel0 <= 1'b0; sel1 <= 1'b0; sel2 <= 1'b0; sel3 <= 1'b0; sel4 <= 1'b0; sel5 <= 1'b0; sel6 <= 1'b0; sel7 <= 1'b0; seln <= 3'd0; end else begin if (ce&ack) begin if (req0) begin sel0 <= 1'b1; sel1 <= 1'b0; sel2 <= 1'b0; sel3 <= 1'b0; sel4 <= 1'b0; sel5 <= 1'b0; sel6 <= 1'b0; sel7 <= 1'b0; seln <= 3'd0; end else if (req1) begin sel1 <= 1'b1; sel0 <= 1'b0; sel2 <= 1'b0; sel3 <= 1'b0; sel4 <= 1'b0; sel5 <= 1'b0; sel6 <= 1'b0; sel7 <= 1'b0; seln <= 3'd1; end else if (req2) begin sel2 <= 1'b1; sel0 <= 1'b0; sel1 <= 1'b0; sel3 <= 1'b0; sel4 <= 1'b0; sel5 <= 1'b0; sel6 <= 1'b0; sel7 <= 1'b0; seln <= 3'd2; end else if (req3) begin sel3 <= 1'b1; sel0 <= 1'b0; sel1 <= 1'b0; sel2 <= 1'b0; sel4 <= 1'b0; sel5 <= 1'b0; sel6 <= 1'b0; sel7 <= 1'b0; seln <= 3'd3; end else if (req4) begin sel4 <= 1'b1; sel0 <= 1'b0; sel1 <= 1'b0; sel2 <= 1'b0; sel3 <= 1'b0; sel5 <= 1'b0; sel6 <= 1'b0; sel7 <= 1'b0; seln <= 3'd4; end else if (req5) begin sel5 <= 1'b1; sel0 <= 1'b0; sel1 <= 1'b0; sel2 <= 1'b0; sel3 <= 1'b0; sel4 <= 1'b0; sel6 <= 1'b0; sel7 <= 1'b0; seln <= 3'd5; end else if (req6) begin sel6 <= 1'b1; sel0 <= 1'b0;+A29 sel1 <= 1'b0; sel2 <= 1'b0; sel3 <= 1'b0; sel4 <= 1'b0; sel5 <= 1'b0; sel7 <= 1'b0; seln <= 3'd6; end else if (req7) begin sel7 <= 1'b1; sel0 <= 1'b0; sel1 <= 1'b0; sel2 <= 1'b0; sel3 <= 1'b0; sel4 <= 1'b0; sel5 <= 1'b0; sel6 <= 1'b0; seln <= 3'd7; end // otherwise, hold onto last owner else begin sel0 <= sel0; sel1 <= sel1; sel2 <= sel2; sel3 <= sel3; sel4 <= sel4; sel5 <= sel5; sel6 <= sel6; sel7 <= sel7; seln <= seln; end end end end endmodule | module PSGBusArb_sva( input req3, input sel4, input sel3, input sel6, input sel1, input req4, input req2, // ... input req6, input ack, // bus transfer completed input req1, // requester 1 wants the bus input sel7, input req0, // requester 0 wants the bus input sel2, input req5, input rst, // reset input req7, input ce, // clock enable (eg 25MHz) input clk, // clock (eg 100MHz) input sel5, input [2:0] seln, input sel0 ); property a10; @(posedge clk) (ce == 1 & req1 == 1) ¦=> (sel7 == 0); endproperty // assert_a10: assert property(a10); property a0; @(posedge clk) (req4 == 1 & req1 == 1) ¦=> (sel7 == 0); endproperty // assert_a0: assert property(a0); property a5; @(posedge clk) (req4 == 1 & ce == 1) ¦=> (sel7 == 0); endproperty // assert_a5: assert property(a5); property a14; @(posedge clk) (req2 == 0 & req6 == 0 & req4 == 0 & req0 == 0 & ack == 1 & ce == 1 & req5 == 0 & req1 == 0 & req7 == 1) ¦=> (sel7 == 1); endproperty // assert_a14: assert property(a14); property a7; @(posedge clk) (sel7 == 0 & req0 == 1) ¦=> (sel7 == 0); endproperty assert_a7: assert property(a7); property a1; @(posedge clk) (sel7 == 0 & req1 == 1) ¦=> (sel7 == 0); endproperty assert_a1: assert property(a1); property a13; @(posedge clk) (sel7 == 1 & ack == 0) ¦=> (sel7 == 1); endproperty assert_a13: assert property(a13); property a12; @(posedge clk) (sel7 == 1 & ce == 0) ¦=> (sel7 == 1); endproperty assert_a12: assert property(a12); property a3; @(posedge clk) (sel7 == 0 & ack == 0) ¦=> (sel7 == 0); endproperty assert_a3: assert property(a3); property a2; @(posedge clk) (sel7 == 0 & ce == 0) ¦=> (sel7 == 0); endproperty // assert_a2: assert property(a2); property a4; @(posedge clk) (sel7 == 0 & req2 == 1) ¦=> (sel7 == 0); endproperty assert_a4: assert property(a4); property a6; @(posedge clk) (sel7 == 0 & req3 == 1) ¦=> (sel7 == 0); endproperty assert_a6: assert property(a6); property a11; @(posedge clk) (sel7 == 0 & req5 == 1) ¦=> (sel7 == 0); endproperty assert_a11: assert property(a11); property a8; @(posedge clk) (sel7 == 0 & req6 == 1) ¦=> (sel7 == 0); endproperty assert_a8: assert property(a8); property a19; @(posedge clk) (sel5 == 0 & req0 == 1) ¦=> (sel5 == 0); endproperty assert_a19: assert property(a19); property a20; @(posedge clk) (sel5 == 0 & req1 == 1) ¦=> (sel5 == 0); endproperty assert_a20: assert property(a20); property a26; @(posedge clk) (sel5 == 1 & ce == 0) ¦=> (sel5 == 1); endproperty assert_a26: assert property(a26); property a27; @(posedge clk) (sel5 == 1 & ack == 0) ¦=> (sel5 == 1); endproperty assert_a27: assert property(a27); property a16; @(posedge clk) (sel5 == 0 & ack == 0) ¦=> (sel5 == 0); endproperty assert_a16: assert property(a16); property a15; @(posedge clk) (sel5 == 0 & ce == 0) ¦=> (sel5 == 0); endproperty assert_a15: assert property(a15); property a18; @(posedge clk) (sel5 == 0 & req2 == 1) ¦=> (sel5 == 0); endproperty assert_a18: assert property(a18); property a17; @(posedge clk) (sel5 == 0 & req3 == 1) ¦=> (sel5 == 0); endproperty assert_a17: assert property(a17); property a21; @(posedge clk) (sel5 == 0 & req4 == 1) ¦=> (sel5 == 0); endproperty assert_a21: assert property(a21); property a23; @(posedge clk) (sel5 == 0 & req5 == 0) ¦=> (sel5 == 0); endproperty assert_a23: assert property(a23); property a35; @(posedge clk) (sel4 == 0 & req1 == 1) ¦=> (sel4 == 0); endproperty assert_a35: assert property(a35); property a40; @(posedge clk) (sel4 == 1 & ack == 0) ¦=> (sel4 == 1); endproperty assert_a40: assert property(a40); property a31; @(posedge clk) (sel4 == 0 & ack == 0) ¦=> (sel4 == 0); endproperty assert_a31: assert property(a31); property a30; @(posedge clk) (sel4 == 0 & ce == 0) ¦=> (sel4 == 0); endproperty assert_a30: assert property(a30); property a39; @(posedge clk) (sel4 == 1 & ce == 0) ¦=> (sel4 == 1); endproperty assert_a39: assert property(a39); property a32; @(posedge clk) (sel4 == 0 & req2 == 1) ¦=> (sel4 == 0); endproperty assert_a32: assert property(a32); property a33; @(posedge clk) (sel4 == 0 & req3 == 1) ¦=> (sel4 == 0); endproperty assert_a33: assert property(a33); property a37; @(posedge clk) (sel4 == 0 & req4 == 0) ¦=> (sel4 == 0); endproperty assert_a37: assert property(a37); endmodule | https://github.com/achieve-lab/assertion_data_for_LLM/tree/NIPS_2024/Jasper_results/arithmetic_core_common_files/PSGBusArb | Assertion 1: Ensures that the AXI_ID_WIDTH of the slave port (slv) matches the expected AXI_SLV_PORT_ID_WIDTH parameter. This verification is crucial because the ID width needs to be consistent with the configured ID width for slave requests and responses. Assertion 2: Confirms that the address width (AXI_ADDR_WIDTH) of the slave port matches the specified parameter AXI_ADDR_WIDTH. This check ensures that the width of address signals is as expected, avoiding mismatches that could lead to data misinterpretation. Assertion 3: Verifies that the data width (AXI_DATA_WIDTH) of the slave port is equal to the expected data width parameter. This check ensures that the data signals are aligned correctly, which is crucial for data integrity during transactions. Assertion 4: Ensures that the user data width (AXI_USER_WIDTH) in the slave port matches the specified parameter. This verification is necessary for consistency in user-defined fields associated with the AXI protocol. Assertion 5: Checks that the AXI_ID_WIDTH of the master port (mst) is equal to the AXI_MST_PORT_ID_WIDTH. This ensures that the master port ID width is correctly configured to handle IDs remapped by the module. Assertion 6: Confirms that the address width of the master port (AXI_ADDR_WIDTH) is consistent with the parameter for address width. This ensures that both slave and master ports are compatible in terms of address signal width. Assertion 7: Validates that the master port’s data width matches the AXI_DATA_WIDTH parameter, ensuring compatibility for data transactions. Assertion 8: Ensures that the user width on the master port is consistent with the AXI_USER_WIDTH parameter. This check guarantees that user-defined signal fields are compatible between the master and slave interfaces. | module axi_id_remap_intf #( parameter int unsigned AXI_SLV_PORT_ID_WIDTH = 32'd0, parameter int unsigned AXI_SLV_PORT_MAX_UNIQ_IDS = 32'd0, parameter int unsigned AXI_MAX_TXNS_PER_ID = 32'd0, parameter int unsigned AXI_MST_PORT_ID_WIDTH = 32'd0, parameter int unsigned AXI_ADDR_WIDTH = 32'd0, parameter int unsigned AXI_DATA_WIDTH = 32'd0, parameter int unsigned AXI_USER_WIDTH = 32'd0 ) ( input logic clk_i, input logic rst_ni, AXI_BUS.Slave slv, AXI_BUS.Master mst ); typedef logic [AXI_SLV_PORT_ID_WIDTH-1:0] slv_id_t; typedef logic [AXI_MST_PORT_ID_WIDTH-1:0] mst_id_t; typedef logic [AXI_ADDR_WIDTH-1:0] axi_addr_t; typedef logic [AXI_DATA_WIDTH-1:0] axi_data_t; typedef logic [AXI_DATA_WIDTH/8-1:0] axi_strb_t; typedef logic [AXI_USER_WIDTH-1:0] axi_user_t; `AXI_TYPEDEF_AW_CHAN_T(slv_aw_chan_t, axi_addr_t, slv_id_t, axi_user_t) `AXI_TYPEDEF_W_CHAN_T(slv_w_chan_t, axi_data_t, axi_strb_t, axi_user_t) `AXI_TYPEDEF_B_CHAN_T(slv_b_chan_t, slv_id_t, axi_user_t) `AXI_TYPEDEF_AR_CHAN_T(slv_ar_chan_t, axi_addr_t, slv_id_t, axi_user_t) `AXI_TYPEDEF_R_CHAN_T(slv_r_chan_t, axi_data_t, slv_id_t, axi_user_t) `AXI_TYPEDEF_REQ_T(slv_req_t, slv_aw_chan_t, slv_w_chan_t, slv_ar_chan_t) `AXI_TYPEDEF_RESP_T(slv_resp_t, slv_b_chan_t, slv_r_chan_t) `AXI_TYPEDEF_AW_CHAN_T(mst_aw_chan_t, axi_addr_t, mst_id_t, axi_user_t) `AXI_TYPEDEF_W_CHAN_T(mst_w_chan_t, axi_data_t, axi_strb_t, axi_user_t) `AXI_TYPEDEF_B_CHAN_T(mst_b_chan_t, mst_id_t, axi_user_t) `AXI_TYPEDEF_AR_CHAN_T(mst_ar_chan_t, axi_addr_t, mst_id_t, axi_user_t) `AXI_TYPEDEF_R_CHAN_T(mst_r_chan_t, axi_data_t, mst_id_t, axi_user_t) `AXI_TYPEDEF_REQ_T(mst_req_t, mst_aw_chan_t, mst_w_chan_t, mst_ar_chan_t) `AXI_TYPEDEF_RESP_T(mst_resp_t, mst_b_chan_t, mst_r_chan_t) slv_req_t slv_req; slv_resp_t slv_resp; mst_req_t mst_req; mst_resp_t mst_resp; `AXI_ASSIGN_TO_REQ(slv_req, slv) `AXI_ASSIGN_FROM_RESP(slv, slv_resp) `AXI_ASSIGN_FROM_REQ(mst, mst_req) `AXI_ASSIGN_TO_RESP(mst_resp, mst) axi_id_remap #( .AxiSlvPortIdWidth ( AXI_SLV_PORT_ID_WIDTH ), .AxiSlvPortMaxUniqIds ( AXI_SLV_PORT_MAX_UNIQ_IDS ), .AxiMaxTxnsPerId ( AXI_MAX_TXNS_PER_ID ), .AxiMstPortIdWidth ( AXI_MST_PORT_ID_WIDTH ), .slv_req_t ( slv_req_t ), .slv_resp_t ( slv_resp_t ), .mst_req_t ( mst_req_t ), .mst_resp_t ( mst_resp_t ) ) i_axi_id_remap ( .clk_i, .rst_ni, .slv_req_i ( slv_req ), .slv_resp_o ( slv_resp ), .mst_req_o ( mst_req ), .mst_resp_i ( mst_resp ) ); endmodule
module simple_req_ack ( input clk, input rst_n, input req, output ack ); logic req_ff, ack_ff; always_ff @(negedge rst_n, posedge clk) if (!rst_n) req_ff <= '0; else if (req_ff) req_ff <= '0; else req_ff <= req; always_ff @(negedge rst_n, posedge clk) if (!rst_n) ack_ff <= '0; else if (ack_ff) ack_ff <= '0; else if (req_ff) ack_ff <= '1; assign ack = ack_ff; endmodule | module simple_req_ack_sva (input clk, rst_n, req, ack); // PROPERTY property sva_req_ack1 (clk, rst_n, req, ack); @(posedge clk) disable iff(!rst_n) req ¦-> ##2 ack; endproperty property sva_req_ack2 (clk, rst_n, req, ack); @(posedge clk) disable iff(!rst_n) $rose(req) ¦-> ##2 $rose(ack); endproperty property sva_req_ack3 (clk, rst_n, req, ack); @(posedge clk) disable iff(!rst_n) $rose(req) ¦-> ##1 $fell(req) ##1 $rose(ack) ##1 $fell(ack); endproperty property sva_req_ack4 (clk, rst_n, req, ack); @(posedge clk) disable iff(!rst_n) $rose(req) ¦-> !ack ##1 ($fell(req) & !ack) ##1 ($rose(ack) & !req) ##1 ($fell(ack) & !req); endproperty // ASSERT PROPERTY // assert_sva_req_ack1 : assert property( sva_req_ack1(clk, rst_n, req, ack) ); assert_sva_req_ack2 : assert property( sva_req_ack2(clk, rst_n, req, ack) ); // assert_sva_req_ack3 : assert property( sva_req_ack3(clk, rst_n, req, ack) ); // assert_sva_req_ack4 : assert property( sva_req_ack4(clk, rst_n, req, ack) ); endmodule | https://github.com/hassyy/systemverilog-assertion/blob/master/simple-req-ack/sva_req_ack.sv
////////////////////////////////////////////////////////////////// //// //// //// APB module to I2C Core //// //// //// //// This file is part of the APB to I2C project //// //// http://www.opencores.org/cores/apbi2c/ //// //// //// //// Description //// //// Implementation of APB IP core according to //// //// apbi2c_spec IP core specification document. //// //// //// //// To Do: Things are right here but always all block can suffer changes //// //// //// //// //// //// Author(s): - Felipe Fernandes Da Costa, fefe2560@gmail.com //// Ronal Dario Celaya //// ///////////////////////////////////////////////////////////////// //// //// //// Copyright (C) 2009 Authors and OPENCORES.ORG //// //// //// //// This source file may be used and distributed without //// //// restriction provided that this copyright statement is not //// //// removed from the file and that any derivative work contains //// the original copyright notice and the associated disclaimer. //// //// //// This source file is free software; you can redistribute it //// //// and/or modify it under the terms of the GNU Lesser General //// //// Public License as published by the Free Software Foundation; //// either version 2.1 of the License, or (at your option) any //// //// later version. //// //// //// //// This source is distributed in the hope that it will be //// //// useful, but WITHOUT ANY WARRANTY; without even the implied //// //// warranty of MERCHANTABILITY or FITNESS FOR A PARTICULAR //// //// PURPOSE. See the GNU Lesser General Public License for more //// details. //// //// //// //// You should have received a copy of the GNU Lesser General //// //// Public License along with this source; if not, download it //// //// from http://www.opencores.org/lgpl.shtml //// //// /////////////////////////////////////////////////////////////////// `timescale 1ns/1ps //timescale module apb( //standard ARM input PCLK, input PRESETn, input PSELx, input PWRITE, input PENABLE, input [31:0] PADDR, input [31:0] PWDATA, //internal pin input [31:0] READ_DATA_ON_RX, input ERROR, input TX_EMPTY, input RX_EMPTY, //external pin output [31:0] PRDATA, //internal pin output reg [13:0] INTERNAL_I2C_REGISTER_CONFIG, output reg [13:0] INTERNAL_I2C_REGISTER_TIMEOUT, output [31:0] WRITE_DATA_ON_TX, output WR_ENA, output RD_ENA, //outside port output PREADY, output PSLVERR, //interruption output INT_RX, output INT_TX ); //ENABLE WRITE ON TX FIFO assign WR_ENA = (PWRITE == 1'b1 & PENABLE == 1'b1 & PADDR == 32'd0 & PSELx == 1'b1)? 1'b1:1'b0; //ENABLE READ ON RX FIFO assign RD_ENA = (PWRITE == 1'b0 & PENABLE == 1'b1 & PADDR == 32'd4 & PSELx == 1'b1)? 1'b1:1'b0; //WRITE ON I2C MODULE assign PREADY = ((WR_ENA == 1'b1 ¦ RD_ENA == 1'b1 ¦ PADDR == 32'd8 ¦ PADDR == 32'd12) & (PENABLE == 1'b1 & PSELx == 1'b1))? 1'b1:1'b0; //INPUT TO WRITE ON TX FIFO assign WRITE_DATA_ON_TX = (PADDR == 32'd0)? PWDATA:PWDATA; //OUTPUT DATA FROM RX TO PRDATA assign PRDATA = (PADDR == 32'd4)? READ_DATA_ON_RX:READ_DATA_ON_RX; //ERROR FROM I2C CORE assign PSLVERR = ERROR; //INTERRUPTION FROM I2C assign INT_TX = TX_EMPTY; //INTERRUPTION FROM I2C assign INT_RX = RX_EMPTY; //This is sequential logic used only to register configuration always@(posedge PCLK) begin if(!PRESETn) begin INTERNAL_I2C_REGISTER_CONFIG <= 14'd0; INTERNAL_I2C_REGISTER_TIMEOUT <= 14'd0; end else begin // Set configuration to i2c if(PADDR == 32'd8 && PSELx == 1'b1 && PWRITE == 1'b1 && PREADY == 1'b1) begin INTERNAL_I2C_REGISTER_CONFIG <= PWDATA[13:0]; end else if(PADDR == 32'd12 && PSELx == 1'b1 && PWRITE == 1'b1 && PREADY == 1'b1) begin INTERNAL_I2C_REGISTER_TIMEOUT <= PWDATA[13:0]; end else begin INTERNAL_I2C_REGISTER_CONFIG <= INTERNAL_I2C_REGISTER_CONFIG; end end end endmodule | module apb_sva( input PRESETn, input [31:0] READ_DATA_ON_RX, input ERROR, input PCLK, input [13:0] INTERNAL_I2C_REGISTER_TIMEOUT, input [31:0] PWDATA, input INT_TX, input [31:0] WRITE_DATA_ON_TX, input WR_ENA, input [31:0] PRDATA, input RD_ENA, input [13:0] INTERNAL_I2C_REGISTER_CONFIG, input RX_EMPTY, input PREADY, input [31:0] PADDR, input PWRITE, input PENABLE, input INT_RX, input PSELx, input TX_EMPTY, input PSLVERR ); property a5; @(posedge PCLK) (ERROR == 0) ¦-> (PSLVERR == 0); endproperty assert_a5: assert property(a5); property a4; @(posedge PCLK) (ERROR == 1) ¦-> (PSLVERR == 1); endproperty assert_a4: assert property(a4); property a3; @(posedge PCLK) (TX_EMPTY == 1) ¦-> (INT_TX == 1); endproperty assert_a3: assert property(a3); property a2; @(posedge PCLK) (TX_EMPTY == 0) ¦-> (INT_TX == 0); endproperty assert_a2: assert property(a2); property a1; @(posedge PCLK) (RX_EMPTY == 0) ¦-> (INT_RX == 0); endproperty assert_a1: assert property(a1); property a0; @(posedge PCLK) (RX_EMPTY == 1) ¦-> (INT_RX == 1); endproperty assert_a0: assert property(a0); endmodule | https://github.com/achieve-lab/assertion_data_for_LLM/blob/NIPS_2024/Jasper_results/communication_controller_apb_to_i2c/apb/FPV_apb.tcl
//////////////////////////////////////////////////////////////////////////////////////////////// //// //// //// //// //// This file is part of the project //// //// "instruction_list_pipelined_processor_with_peripherals" //// //// //// //// http://opencores.org/project,instruction_list_pipelined_processor_with_peripherals //// //// //// //// //// //// Author: //// //// - Mahesh Sukhdeo Palve //// //// //// //////////////////////////////////////////////////////////////////////////////////////////////// //////////////////////////////////////////////////////////////////////////////////////////////// //// //// //// //// //// //// //// This source file may be used and distributed without //// //// restriction provided that this copyright statement is not //// //// removed from the file and that any derivative work contains //// //// the original copyright notice and the associated disclaimer. //// //// //// //// This source file is free software; you can redistribute it //// //// and/or modify it under the terms of the GNU Lesser General //// //// Public License as published by the Free Software Foundation; //// //// either version 2.1 of the License, or (at your option) any //// //// later version. //// //// //// //// This source is distributed in the hope that it will be //// //// useful, but WITHOUT ANY WARRANTY; without even the implied //// //// warranty of MERCHANTABILITY or FITNESS FOR A PARTICULAR //// //// PURPOSE. See the GNU Lesser General Public License for more //// //// details. //// //// //// //// You should have received a copy of the GNU Lesser General //// //// Public License along with this source; if not, download it //// //// from http://www.opencores.org/lgpl.shtml //// //// //// //////////////////////////////////////////////////////////////////////////////////////////////// //////////////////////////////////////////////////////////////////////////////////////////////// //// //// //// //// //// This file is part of the project //// //// "instruction_list_pipelined_processor_with_peripherals" //// //// //// //// http://opencores.org/project,instruction_list_pipelined_processor_with_peripherals //// //// //// //// //// //// Author: //// //// - Mahesh Sukhdeo Palve //// //// //// //////////////////////////////////////////////////////////////////////////////////////////////// //////////////////////////////////////////////////////////////////////////////////////////////// //// //// //// //// //// //// //// This source file may be used and distributed without //// //// restriction provided that this copyright statement is not //// //// removed from the file and that any derivative work contains //// //// the original copyright notice and the associated disclaimer. //// //// //// //// This source file is free software; you can redistribute it //// //// and/or modify it under the terms of the GNU Lesser General //// //// Public License as published by the Free Software Foundation; //// //// either version 2.1 of the License, or (at your option) any //// //// later version. //// //// //// //// This source is distributed in the hope that it will be //// //// useful, but WITHOUT ANY WARRANTY; without even the implied //// //// warranty of MERCHANTABILITY or FITNESS FOR A PARTICULAR //// //// PURPOSE. See the GNU Lesser General Public License for more //// //// details. //// //// //// //// You should have received a copy of the GNU Lesser General //// //// Public License along with this source; if not, download it //// //// from http://www.opencores.org/lgpl.shtml //// //// //// //////////////////////////////////////////////////////////////////////////////////////////////// // 8-bit Pipelined Processor defines `define immDataLen 8 // program counter & instruction register `define instAddrLen 10 // 10-bit address => 1024 inst in rom `define instLen 15 // 15-bit fixed-length instructions `define instOpCodeLen 5 `define instFieldLen 10 // control unit `define cuStateLen 4 // max 16 states `define END `instOpCodeLen'b0 `define JMP `instOpCodeLen'b1 `define Ld `instOpCodeLen'b10 `define Ldi `instOpCodeLen'b11 `define ST `instOpCodeLen'b100 `define ADD `instOpCodeLen'b101 `define SUB `instOpCodeLen'b110 `define MUL `instOpCodeLen'b111 `define DIV `instOpCodeLen'b1000 `define AND `instOpCodeLen'b1001 `define OR `instOpCodeLen'b1010 `define XOR `instOpCodeLen'b1011 `define GrT `instOpCodeLen'b1100 `define GE `instOpCodeLen'b1101 `define EQ `instOpCodeLen'b1110 `define LE `instOpCodeLen'b1111 `define LT `instOpCodeLen'b10000 `define PRE `instOpCodeLen'b10001 `define ETY `instOpCodeLen'b10010 `define RST `instOpCodeLen'b10011 `define LdTC `instOpCodeLen'b10100 `define LdACC `instOpCodeLen'b10101 `define UARTrd `instOpCodeLen'b10110 `define UARTwr `instOpCodeLen'b10111 `define UARTstat `instOpCodeLen'b11000 //`define SPIxFER `instOpCodeLen'b11001 //`define SPIstat `instOpCodeLen'b11010 //`define SPIwBUF `instOpCodeLen'b11011 //`define SPIrBUF `instOpCodeLen'b11100 // alu opcodes `define aluOpcodeLen 4 `define AND_alu `aluOpcodeLen'b0 `define OR_alu `aluOpcodeLen'b1 `define XOR_alu `aluOpcodeLen'b10 `define GT_alu `aluOpcodeLen'b11 `define GE_alu `aluOpcodeLen'b100 `define EQ_alu `aluOpcodeLen'b101 `define LE_alu `aluOpcodeLen'b110 `define LT_alu `aluOpcodeLen'b111 `define ADD_alu `aluOpcodeLen'b1000 `define SUB_alu `aluOpcodeLen'b1001 `define MUL_alu `aluOpcodeLen'b1010 `define DIV_alu `aluOpcodeLen'b1011 `define LD_data `aluOpcodeLen'b1100 // bit RAM `define bitRamAddrLen 7 // 7-bit address `define bitRamDepth 128 // 2^7 = 128 locations // byte RAM `define byteRamLen 8 // 8-bit input `define byteRamAddrLen 7 // 7-bit address `define byteRamDepth 128 // 2^7 = 128 locations // input register `define inputNumber 128 // 128 inputs `define inputAddrLen 7 // 7-bit address // output register `define outputNumber 128 // 128 outputs `define outputAddrLen 7 // 7-bit address // accumulator multiplexer `define accMuxSelLen 4 // 2^4 = 16 selections available for accumulator `define accMuxSelImmData `accMuxSelLen'b0 `define accMuxSelAluOut `accMuxSelLen'b1 `define accMuxSelTcLoad `accMuxSelLen'b10 `define accMuxSelTcAcc `accMuxSelLen'b11 `define accMuxSelUartData `accMuxSelLen'b100 `define accMuxSelUartStat `accMuxSelLen'b101 // operand2 multiplexer `define op2MuxSelLen 4 // 2^4 = 16 selections available for op2 `define op2MuxSelInput `op2MuxSelLen'b0 `define op2MuxSelOutput `op2MuxSelLen'b1 `define op2MuxSelBitRam `op2MuxSelLen'b10 `define op2MuxSelByteRam `op2MuxSelLen'b11 `define op2MuxSel4 `op2MuxSelLen'b100 `define op2MuxSel5 `op2MuxSelLen'b101 `define op2MuxSel6 `op2MuxSelLen'b110 //----------------------------------------------------------------------------------------------------- // peripheral defines `define timerAndCounter_peripheral `define UART_peripheral //----------------------------------------------------------------------------------------------------- // Timer-Counter `define tcAccLen 8 // 8-bit accumulated value `define tcPresetLen 8 // 8-bit preset value `define tcAddrLen 4 `define tcTypeLen 2 // max 4-types `define tcNumbers 8 // total 8 modules (4-timers, 4-counters) `define timerType1 `tcTypeLen'b0 `define timerType2 `tcTypeLen'b1 `define timerType3 `tcTypeLen'b10 `define counterType1 `tcTypeLen'b1 `define counterType2 `tcTypeLen'b10 //----------------------------------------------------------------------------------------------------- // UART `define dataBits 8 `define sbTick 16 // ticks for stop bits (16 for 1-stopBit) `define fifoWidth 4 `define number_fifo_regs 16 `define fifoCntrWidth 5 `define fifoDepth 16 module uartTrans (clk, reset, sTick, txDoneTick, din, tx, txStart); parameter dataBits = `dataBits; parameter sbTick = `sbTick; input [dataBits-1 :0] din; input clk, reset, sTick, txStart; output tx, txDoneTick; reg txDoneTick; /* should be impleneted as a 4-state FSM : idle, start, data, stop; */ localparam [1:0] idle = 2'b00, start = 2'b01, data = 2'b10, stop = 2'b11; reg [1:0] stateReg, stateNext; // current and next states reg [3:0] sReg, sNext; // counter reg [2:0] nReg, nNext; // counter reg [7:0] bReg, bNext; // perhaps keeps data to be sent reg txReg, txNext; // current bit being transferred // reset and non-reset conditions: always @ (posedge clk or posedge reset) begin if (reset) begin stateReg <= idle; sReg <= 1'b0; bReg <= 1'b0; nReg <= 1'b0; txReg <= 1'b1; end // end if else begin stateReg <= stateNext; sReg <= sNext; bReg <= bNext; nReg <= nNext; txReg <= txNext; end // end else end // end always // FSM: always @ * begin stateNext = stateReg; sNext = sReg; bNext = bReg; nNext = nReg; txNext = txReg; txDoneTick = 1'b0; // not done yet! case (stateReg) idle : begin txNext = 1'b1; // start bit '0'; thus, send '1' in idle if (txStart) begin txDoneTick = 1'b1; // generate rd for fifo ** stateNext = start; // should go into start state sNext = 0; end // end if txStart // in idle state unless txStart... end // end idle case start : begin txNext = 0; txDoneTick = 1'b0; // ** bNext = din; // take din into bReg if (sTick) if (sReg == 15) begin stateNext = data; sNext = 1'b0; nNext = 1'b0; end // end if sReg==15 else sNext = sReg + 1; // keep incrementing sNext (sReg) // sReg = sNext on each clk edge !! end // end start case data : begin txNext = bReg[0]; // keep sending LSB of bReg if (sTick) if (sReg == 15) begin sNext = 0; // reset counter bNext = bReg >> 1; // shift word to be sent if (nReg == (dataBits-1)) stateNext = stop; else nNext = nReg +1; end // end if sReg==15 else sNext = sReg + 1; end // end data state stop : begin txNext = 1'b1; if (sTick) if (sReg == sbTick-1) begin stateNext = idle; //txDoneTick = 1'b1; it's working as read signal to // fifo, so, used at starting . . . end //end if sReg==15 else sNext = sReg + 1; end // end stop state endcase end // end always combinatorial // output bit-stream assign tx = txReg; endmodule | //////////////////////////////////////////////////////////////////////////////////////////////// //// //// //// //// //// This file is part of the project //// //// "instruction_list_pipelined_processor_with_peripherals" //// //// //// //// http://opencores.org/project,instruction_list_pipelined_processor_with_peripherals //// //// //// //// //// //// Author: //// //// - Mahesh Sukhdeo Palve //// //// //// //////////////////////////////////////////////////////////////////////////////////////////////// //////////////////////////////////////////////////////////////////////////////////////////////// //// //// //// //// //// //// //// This source file may be used and distributed without //// //// restriction provided that this copyright statement is not //// //// removed from the file and that any derivative work contains //// //// the original copyright notice and the associated disclaimer. //// //// //// //// This source file is free software; you can redistribute it //// //// and/or modify it under the terms of the GNU Lesser General //// //// Public License as published by the Free Software Foundation; //// //// either version 2.1 of the License, or (at your option) any //// //// later version. //// //// //// //// This source is distributed in the hope that it will be //// //// useful, but WITHOUT ANY WARRANTY; without even the implied //// //// warranty of MERCHANTABILITY or FITNESS FOR A PARTICULAR //// //// PURPOSE. See the GNU Lesser General Public License for more //// //// details. //// //// //// //// You should have received a copy of the GNU Lesser General //// //// Public License along with this source; if not, download it //// //// from http://www.opencores.org/lgpl.shtml //// //// //// //////////////////////////////////////////////////////////////////////////////////////////////// // 8-bit Pipelined Processor defines `define immDataLen 8 // program counter & instruction register `define instAddrLen 10 // 10-bit address => 1024 inst in rom `define instLen 15 // 15-bit fixed-length instructions `define instOpCodeLen 5 `define instFieldLen 10 // control unit `define cuStateLen 4 // max 16 states `define END `instOpCodeLen'b0 `define JMP `instOpCodeLen'b1 `define Ld `instOpCodeLen'b10 `define Ldi `instOpCodeLen'b11 `define ST `instOpCodeLen'b100 `define ADD `instOpCodeLen'b101 `define SUB `instOpCodeLen'b110 `define MUL `instOpCodeLen'b111 `define DIV `instOpCodeLen'b1000 `define AND `instOpCodeLen'b1001 `define OR `instOpCodeLen'b1010 `define XOR `instOpCodeLen'b1011 `define GrT `instOpCodeLen'b1100 `define GE `instOpCodeLen'b1101 `define EQ `instOpCodeLen'b1110 `define LE `instOpCodeLen'b1111 `define LT `instOpCodeLen'b10000 `define PRE `instOpCodeLen'b10001 `define ETY `instOpCodeLen'b10010 `define RST `instOpCodeLen'b10011 `define LdTC `instOpCodeLen'b10100 `define LdACC `instOpCodeLen'b10101 `define UARTrd `instOpCodeLen'b10110 `define UARTwr `instOpCodeLen'b10111 `define UARTstat `instOpCodeLen'b11000 //`define SPIxFER `instOpCodeLen'b11001 //`define SPIstat `instOpCodeLen'b11010 //`define SPIwBUF `instOpCodeLen'b11011 //`define SPIrBUF `instOpCodeLen'b11100 // alu opcodes `define aluOpcodeLen 4 `define AND_alu `aluOpcodeLen'b0 `define OR_alu `aluOpcodeLen'b1 `define XOR_alu `aluOpcodeLen'b10 `define GT_alu `aluOpcodeLen'b11 `define GE_alu `aluOpcodeLen'b100 `define EQ_alu `aluOpcodeLen'b101 `define LE_alu `aluOpcodeLen'b110 `define LT_alu `aluOpcodeLen'b111 `define ADD_alu `aluOpcodeLen'b1000 `define SUB_alu `aluOpcodeLen'b1001 `define MUL_alu `aluOpcodeLen'b1010 `define DIV_alu `aluOpcodeLen'b1011 `define LD_data `aluOpcodeLen'b1100 // bit RAM `define bitRamAddrLen 7 // 7-bit address `define bitRamDepth 128 // 2^7 = 128 locations // byte RAM `define byteRamLen 8 // 8-bit input `define byteRamAddrLen 7 // 7-bit address `define byteRamDepth 128 // 2^7 = 128 locations // input register `define inputNumber 128 // 128 inputs `define inputAddrLen 7 // 7-bit address // output register `define outputNumber 128 // 128 outputs `define outputAddrLen 7 // 7-bit address // accumulator multiplexer `define accMuxSelLen 4 // 2^4 = 16 selections available for accumulator `define accMuxSelImmData `accMuxSelLen'b0 `define accMuxSelAluOut `accMuxSelLen'b1 `define accMuxSelTcLoad `accMuxSelLen'b10 `define accMuxSelTcAcc `accMuxSelLen'b11 `define accMuxSelUartData `accMuxSelLen'b100 `define accMuxSelUartStat `accMuxSelLen'b101 // operand2 multiplexer `define op2MuxSelLen 4 // 2^4 = 16 selections available for op2 `define op2MuxSelInput `op2MuxSelLen'b0 `define op2MuxSelOutput `op2MuxSelLen'b1 `define op2MuxSelBitRam `op2MuxSelLen'b10 `define op2MuxSelByteRam `op2MuxSelLen'b11 `define op2MuxSel4 `op2MuxSelLen'b100 `define op2MuxSel5 `op2MuxSelLen'b101 `define op2MuxSel6 `op2MuxSelLen'b110 //----------------------------------------------------------------------------------------------------- // peripheral defines `define timerAndCounter_peripheral `define UART_peripheral //----------------------------------------------------------------------------------------------------- // Timer-Counter `define tcAccLen 8 // 8-bit accumulated value `define tcPresetLen 8 // 8-bit preset value `define tcAddrLen 4 `define tcTypeLen 2 // max 4-types `define tcNumbers 8 // total 8 modules (4-timers, 4-counters) `define timerType1 `tcTypeLen'b0 `define timerType2 `tcTypeLen'b1 `define timerType3 `tcTypeLen'b10 `define counterType1 `tcTypeLen'b1 `define counterType2 `tcTypeLen'b10 //----------------------------------------------------------------------------------------------------- // UART `define dataBits 8 `define sbTick 16 // ticks for stop bits (16 for 1-stopBit) `define fifoWidth 4 `define number_fifo_regs 16 `define fifoCntrWidth 5 `define fifoDepth 16 module uartTrans_sva( // input bit-stream input [1:0] stateReg, stateNext, // current and next states input [2:0] nReg, nNext, // counter input tx, txDoneTick, input txReg, txNext, // current bit being transferred input [3:0] sReg, sNext, // counter input clk, reset, sTick, txStart, input [7:0] bReg, bNext, // perhaps keeps data to be sent input [`dataBits-1 :0] din ); property a10; @(posedge clk) (txNext == 0) ¦=> (tx == 0); endproperty assert_a10: assert property(a10); property a9; @(posedge clk) (txNext == 1) ¦=> (tx == 1); endproperty assert_a9: assert property(a9); property a6; @(posedge clk) (stateReg[0] == 1) ¦-> (txDoneTick == 0); endproperty assert_a6: assert property(a6); property a0; @(posedge clk) (txStart == 0) ¦-> (txDoneTick == 0); endproperty assert_a0: assert property(a0); endmodule | https://github.com/achieve-lab/assertion_data_for_LLM/blob/NIPS_2024/Jasper_results/arithmetic_core_8-bit_piepelined_processor/uartTrans/FPV_uartTrans.tcl
//////////////////////////////////////////////////////////////////////////////////////////////// //// //// //// //// //// This file is part of the project //// //// "instruction_list_pipelined_processor_with_peripherals" //// //// //// //// http://opencores.org/project,instruction_list_pipelined_processor_with_peripherals //// //// //// //// //// //// Author: //// //// - Mahesh Sukhdeo Palve //// //// //// //////////////////////////////////////////////////////////////////////////////////////////////// //////////////////////////////////////////////////////////////////////////////////////////////// //// //// //// //// //// //// //// This source file may be used and distributed without //// //// restriction provided that this copyright statement is not //// //// removed from the file and that any derivative work contains //// //// the original copyright notice and the associated disclaimer. //// //// //// //// This source file is free software; you can redistribute it //// //// and/or modify it under the terms of the GNU Lesser General //// //// Public License as published by the Free Software Foundation; //// //// either version 2.1 of the License, or (at your option) any //// //// later version. //// //// //// //// This source is distributed in the hope that it will be //// //// useful, but WITHOUT ANY WARRANTY; without even the implied //// //// warranty of MERCHANTABILITY or FITNESS FOR A PARTICULAR //// //// PURPOSE. See the GNU Lesser General Public License for more //// //// details. //// //// //// //// You should have received a copy of the GNU Lesser General //// //// Public License along with this source; if not, download it //// //// from http://www.opencores.org/lgpl.shtml //// //// //// //////////////////////////////////////////////////////////////////////////////////////////////// //////////////////////////////////////////////////////////////////////////////////////////////// //// //// //// //// //// This file is part of the project //// //// "instruction_list_pipelined_processor_with_peripherals" //// //// //// //// http://opencores.org/project,instruction_list_pipelined_processor_with_peripherals //// //// //// //// //// //// Author: //// //// - Mahesh Sukhdeo Palve //// //// //// //////////////////////////////////////////////////////////////////////////////////////////////// //////////////////////////////////////////////////////////////////////////////////////////////// //// //// //// //// //// //// //// This source file may be used and distributed without //// //// restriction provided that this copyright statement is not //// //// removed from the file and that any derivative work contains //// //// the original copyright notice and the associated disclaimer. //// //// //// //// This source file is free software; you can redistribute it //// //// and/or modify it under the terms of the GNU Lesser General //// //// Public License as published by the Free Software Foundation; //// //// either version 2.1 of the License, or (at your option) any //// //// later version. //// //// //// //// This source is distributed in the hope that it will be //// //// useful, but WITHOUT ANY WARRANTY; without even the implied //// //// warranty of MERCHANTABILITY or FITNESS FOR A PARTICULAR //// //// PURPOSE. See the GNU Lesser General Public License for more //// //// details. //// //// //// //// You should have received a copy of the GNU Lesser General //// //// Public License along with this source; if not, download it //// //// from http://www.opencores.org/lgpl.shtml //// //// //// //////////////////////////////////////////////////////////////////////////////////////////////// // 8-bit Pipelined Processor defines `define immDataLen 8 // program counter & instruction register `define instAddrLen 10 // 10-bit address => 1024 inst in rom `define instLen 15 // 15-bit fixed-length instructions `define instOpCodeLen 5 `define instFieldLen 10 // control unit `define cuStateLen 4 // max 16 states `define END `instOpCodeLen'b0 `define JMP `instOpCodeLen'b1 `define Ld `instOpCodeLen'b10 `define Ldi `instOpCodeLen'b11 `define ST `instOpCodeLen'b100 `define ADD `instOpCodeLen'b101 `define SUB `instOpCodeLen'b110 `define MUL `instOpCodeLen'b111 `define DIV `instOpCodeLen'b1000 `define AND `instOpCodeLen'b1001 `define OR `instOpCodeLen'b1010 `define XOR `instOpCodeLen'b1011 `define GrT `instOpCodeLen'b1100 `define GE `instOpCodeLen'b1101 `define EQ `instOpCodeLen'b1110 `define LE `instOpCodeLen'b1111 `define LT `instOpCodeLen'b10000 `define PRE `instOpCodeLen'b10001 `define ETY `instOpCodeLen'b10010 `define RST `instOpCodeLen'b10011 `define LdTC `instOpCodeLen'b10100 `define LdACC `instOpCodeLen'b10101 `define UARTrd `instOpCodeLen'b10110 `define UARTwr `instOpCodeLen'b10111 `define UARTstat `instOpCodeLen'b11000 //`define SPIxFER `instOpCodeLen'b11001 //`define SPIstat `instOpCodeLen'b11010 //`define SPIwBUF `instOpCodeLen'b11011 //`define SPIrBUF `instOpCodeLen'b11100 // alu opcodes `define aluOpcodeLen 4 `define AND_alu `aluOpcodeLen'b0 `define OR_alu `aluOpcodeLen'b1 `define XOR_alu `aluOpcodeLen'b10 `define GT_alu `aluOpcodeLen'b11 `define GE_alu `aluOpcodeLen'b100 `define EQ_alu `aluOpcodeLen'b101 `define LE_alu `aluOpcodeLen'b110 `define LT_alu `aluOpcodeLen'b111 `define ADD_alu `aluOpcodeLen'b1000 `define SUB_alu `aluOpcodeLen'b1001 `define MUL_alu `aluOpcodeLen'b1010 `define DIV_alu `aluOpcodeLen'b1011 `define LD_data `aluOpcodeLen'b1100 // bit RAM `define bitRamAddrLen 7 // 7-bit address `define bitRamDepth 128 // 2^7 = 128 locations // byte RAM `define byteRamLen 8 // 8-bit input `define byteRamAddrLen 7 // 7-bit address `define byteRamDepth 128 // 2^7 = 128 locations // input register `define inputNumber 128 // 128 inputs `define inputAddrLen 7 // 7-bit address // output register `define outputNumber 128 // 128 outputs `define outputAddrLen 7 // 7-bit address // accumulator multiplexer `define accMuxSelLen 4 // 2^4 = 16 selections available for accumulator `define accMuxSelImmData `accMuxSelLen'b0 `define accMuxSelAluOut `accMuxSelLen'b1 `define accMuxSelTcLoad `accMuxSelLen'b10 `define accMuxSelTcAcc `accMuxSelLen'b11 `define accMuxSelUartData `accMuxSelLen'b100 `define accMuxSelUartStat `accMuxSelLen'b101 // operand2 multiplexer `define op2MuxSelLen 4 // 2^4 = 16 selections available for op2 `define op2MuxSelInput `op2MuxSelLen'b0 `define op2MuxSelOutput `op2MuxSelLen'b1 `define op2MuxSelBitRam `op2MuxSelLen'b10 `define op2MuxSelByteRam `op2MuxSelLen'b11 `define op2MuxSel4 `op2MuxSelLen'b100 `define op2MuxSel5 `op2MuxSelLen'b101 `define op2MuxSel6 `op2MuxSelLen'b110 //----------------------------------------------------------------------------------------------------- // peripheral defines `define timerAndCounter_peripheral `define UART_peripheral //----------------------------------------------------------------------------------------------------- // Timer-Counter `define tcAccLen 8 // 8-bit accumulated value `define tcPresetLen 8 // 8-bit preset value `define tcAddrLen 4 `define tcTypeLen 2 // max 4-types `define tcNumbers 8 // total 8 modules (4-timers, 4-counters) `define timerType1 `tcTypeLen'b0 `define timerType2 `tcTypeLen'b1 `define timerType3 `tcTypeLen'b10 `define counterType1 `tcTypeLen'b1 `define counterType2 `tcTypeLen'b10 //----------------------------------------------------------------------------------------------------- // UART `define dataBits 8 `define sbTick 16 // ticks for stop bits (16 for 1-stopBit) `define fifoWidth 4 `define number_fifo_regs 16 `define fifoCntrWidth 5 `define fifoDepth 16 module uartRec(clk, reset, sTick, rx, rxDoneTick, dOut); parameter dataBits = `dataBits; parameter sbTick = `sbTick; input clk, reset, sTick, rx; output rxDoneTick; output [dataBits-1:0] dOut; reg rxDoneTick; // states: localparam idle = 2'b00, start = 2'b01, data = 2'b10, stop = 2'b11; reg [1:0] stateReg, stateNext; // current and next states reg [3:0] sReg, sNext; // counter reg [2:0] nReg, nNext; // counter reg [7:0] bReg, bNext; // data recieved in this.. always @ (posedge clk or posedge reset) begin if (reset) begin stateReg <= idle; sReg <= 1'b0; bReg <= 1'b0; nReg <= 1'b0; end // end if else begin stateReg <= stateNext; sReg <= sNext; bReg <= bNext; nReg <= nNext; end // end else end // end always // FSM next state logic: always @ * begin stateNext = stateReg; sNext = sReg; bNext = bReg; nNext = nReg; rxDoneTick = 1'b0; case (stateReg) idle : if (~rx) begin stateNext = start; // start when rx is activated sNext = 0; // initialize sampling counter end // end if rx start : if (sTick) if (sReg == 7) begin stateNext = data; // at middle of oversampled start // bit, go to data state sNext = 0; nNext = 0; end // end if sReg==7 else sNext = sReg + 1; // otherwise keep increment sReg upto 7 data : if (sTick) if (sReg == 15) // if reached middle of next bit begin sNext = 0; // reset counter bNext = {rx, bReg[7:1]}; // LSB first, and the //data recieved in bReg if (nReg == (dataBits-1)) // if all data recvd, stateNext = stop; // go to stop bit(s) state else nNext = nReg + 1; end // end if sReg==15 else sNext = sReg + 1; // otherwise keep increment sReg upto 15 stop : if (sTick) if (sReg == (sbTick-1)) begin stateNext = idle; // done reception, go to idle state rxDoneTick = 1'b1; // raise done tick! end // end if sReg==sbTick-1 else sNext = sReg + 1; // otherwise keep increment sReg //upto (sbTick-1) endcase end // end always combinatorial // recvd data output assign dOut = bReg; endmodule | //////////////////////////////////////////////////////////////////////////////////////////////// //// //// //// //// //// This file is part of the project //// //// "instruction_list_pipelined_processor_with_peripherals" //// //// //// //// http://opencores.org/project,instruction_list_pipelined_processor_with_peripherals //// //// //// //// //// //// Author: //// //// - Mahesh Sukhdeo Palve //// //// //// //////////////////////////////////////////////////////////////////////////////////////////////// //////////////////////////////////////////////////////////////////////////////////////////////// //// //// //// //// //// //// //// This source file may be used and distributed without //// //// restriction provided that this copyright statement is not //// //// removed from the file and that any derivative work contains //// //// the original copyright notice and the associated disclaimer. //// //// //// //// This source file is free software; you can redistribute it //// //// and/or modify it under the terms of the GNU Lesser General //// //// Public License as published by the Free Software Foundation; //// //// either version 2.1 of the License, or (at your option) any //// //// later version. //// //// //// //// This source is distributed in the hope that it will be //// //// useful, but WITHOUT ANY WARRANTY; without even the implied //// //// warranty of MERCHANTABILITY or FITNESS FOR A PARTICULAR //// //// PURPOSE. See the GNU Lesser General Public License for more //// //// details. //// //// //// //// You should have received a copy of the GNU Lesser General //// //// Public License along with this source; if not, download it //// //// from http://www.opencores.org/lgpl.shtml //// //// //// //////////////////////////////////////////////////////////////////////////////////////////////// // 8-bit Pipelined Processor defines `define immDataLen 8 // program counter & instruction register `define instAddrLen 10 // 10-bit address => 1024 inst in rom `define instLen 15 // 15-bit fixed-length instructions `define instOpCodeLen 5 `define instFieldLen 10 // control unit `define cuStateLen 4 // max 16 states `define END `instOpCodeLen'b0 `define JMP `instOpCodeLen'b1 `define Ld `instOpCodeLen'b10 `define Ldi `instOpCodeLen'b11 `define ST `instOpCodeLen'b100 `define ADD `instOpCodeLen'b101 `define SUB `instOpCodeLen'b110 `define MUL `instOpCodeLen'b111 `define DIV `instOpCodeLen'b1000 `define AND `instOpCodeLen'b1001 `define OR `instOpCodeLen'b1010 `define XOR `instOpCodeLen'b1011 `define GrT `instOpCodeLen'b1100 `define GE `instOpCodeLen'b1101 `define EQ `instOpCodeLen'b1110 `define LE `instOpCodeLen'b1111 `define LT `instOpCodeLen'b10000 `define PRE `instOpCodeLen'b10001 `define ETY `instOpCodeLen'b10010 `define RST `instOpCodeLen'b10011 `define LdTC `instOpCodeLen'b10100 `define LdACC `instOpCodeLen'b10101 `define UARTrd `instOpCodeLen'b10110 `define UARTwr `instOpCodeLen'b10111 `define UARTstat `instOpCodeLen'b11000 //`define SPIxFER `instOpCodeLen'b11001 //`define SPIstat `instOpCodeLen'b11010 //`define SPIwBUF `instOpCodeLen'b11011 //`define SPIrBUF `instOpCodeLen'b11100 // alu opcodes `define aluOpcodeLen 4 `define AND_alu `aluOpcodeLen'b0 `define OR_alu `aluOpcodeLen'b1 `define XOR_alu `aluOpcodeLen'b10 `define GT_alu `aluOpcodeLen'b11 `define GE_alu `aluOpcodeLen'b100 `define EQ_alu `aluOpcodeLen'b101 `define LE_alu `aluOpcodeLen'b110 `define LT_alu `aluOpcodeLen'b111 `define ADD_alu `aluOpcodeLen'b1000 `define SUB_alu `aluOpcodeLen'b1001 `define MUL_alu `aluOpcodeLen'b1010 `define DIV_alu `aluOpcodeLen'b1011 `define LD_data `aluOpcodeLen'b1100 // bit RAM `define bitRamAddrLen 7 // 7-bit address `define bitRamDepth 128 // 2^7 = 128 locations // byte RAM `define byteRamLen 8 // 8-bit input `define byteRamAddrLen 7 // 7-bit address `define byteRamDepth 128 // 2^7 = 128 locations // input register `define inputNumber 128 // 128 inputs `define inputAddrLen 7 // 7-bit address // output register `define outputNumber 128 // 128 outputs `define outputAddrLen 7 // 7-bit address // accumulator multiplexer `define accMuxSelLen 4 // 2^4 = 16 selections available for accumulator `define accMuxSelImmData `accMuxSelLen'b0 `define accMuxSelAluOut `accMuxSelLen'b1 `define accMuxSelTcLoad `accMuxSelLen'b10 `define accMuxSelTcAcc `accMuxSelLen'b11 `define accMuxSelUartData `accMuxSelLen'b100 `define accMuxSelUartStat `accMuxSelLen'b101 // operand2 multiplexer `define op2MuxSelLen 4 // 2^4 = 16 selections available for op2 `define op2MuxSelInput `op2MuxSelLen'b0 `define op2MuxSelOutput `op2MuxSelLen'b1 `define op2MuxSelBitRam `op2MuxSelLen'b10 `define op2MuxSelByteRam `op2MuxSelLen'b11 `define op2MuxSel4 `op2MuxSelLen'b100 `define op2MuxSel5 `op2MuxSelLen'b101 `define op2MuxSel6 `op2MuxSelLen'b110 //----------------------------------------------------------------------------------------------------- // peripheral defines `define timerAndCounter_peripheral `define UART_peripheral //----------------------------------------------------------------------------------------------------- // Timer-Counter `define tcAccLen 8 // 8-bit accumulated value `define tcPresetLen 8 // 8-bit preset value `define tcAddrLen 4 `define tcTypeLen 2 // max 4-types `define tcNumbers 8 // total 8 modules (4-timers, 4-counters) `define timerType1 `tcTypeLen'b0 `define timerType2 `tcTypeLen'b1 `define timerType3 `tcTypeLen'b10 `define counterType1 `tcTypeLen'b1 `define counterType2 `tcTypeLen'b10 //----------------------------------------------------------------------------------------------------- // UART `define dataBits 8 `define sbTick 16 // ticks for stop bits (16 for 1-stopBit) `define fifoWidth 4 `define number_fifo_regs 16 `define fifoCntrWidth 5 `define fifoDepth 16 module uartRec_sva( input [7:0] bReg, bNext, // data recieved in this.. // recvd data input input [1:0] stateReg, stateNext, // current and next states input rxDoneTick, input [3:0] sReg, sNext, // counter input clk, reset, sTick, rx, input [`dataBits-1:0] dOut, input [2:0] nReg, input [2:0] nNext // counter ); property a4; @(posedge clk) (stateReg[0] == 0) ¦-> (rxDoneTick == 0); endproperty assert_a4: assert property(a4); property a1; @(posedge clk) (sReg[2] == 0) ¦=> (rxDoneTick == 0); endproperty assert_a1: assert property(a1); property a0; @(posedge clk) (sReg[1] == 0) ¦=> (rxDoneTick == 0); endproperty assert_a0: assert property(a0); property a3; @(posedge clk) (nReg[1] == 0) ¦=> (rxDoneTick == 0); endproperty assert_a3: assert property(a3); property a2; @(posedge clk) (nReg[0] == 0) ¦=> (rxDoneTick == 0); endproperty assert_a2: assert property(a2); property a5; @(posedge clk) (sTick == 0) ¦-> (rxDoneTick == 0); endproperty assert_a5: assert property(a5); property a6; @(posedge clk) (sNext[0] == 0) ¦=> (rxDoneTick == 0); endproperty assert_a6: assert property(a6); endmodule | https://github.com/achieve-lab/assertion_data_for_LLM/blob/NIPS_2024/Jasper_llama_results/arithmetic_core_8-bit_piepelined_processor/uartRec/FPV_uartRec.tcl
////////////////////////////////////////////////////////////////// //// //// //// TOP I2C BLOCK to I2C Core //// //// //// //// This file is part of the APB to I2C project //// //// http://www.opencores.org/cores/apbi2c/ //// //// //// //// Description //// //// Implementation of APB IP core according to //// //// apbi2c_spec IP core specification document. //// //// //// //// To Do: Things are right here but always all block can suffer changes //// //// //// //// //// //// Author(s): - Felipe Fernandes Da Costa, fefe2560@gmail.com //// Ronal Dario Celaya ,rcelaya.dario@gmail.com //// ///////////////////////////////////////////////////////////////// //// //// //// Copyright (C) 2009 Authors and OPENCORES.ORG //// //// //// //// This source file may be used and distributed without //// //// restriction provided that this copyright statement is not //// //// removed from the file and that any derivative work contains //// the original copyright notice and the associated disclaimer. //// //// //// This source file is free software; you can redistribute it //// //// and/or modify it under the terms of the GNU Lesser General //// //// Public License as published by the Free Software Foundation; //// either version 2.1 of the License, or (at your option) any //// //// later version. //// //// //// //// This source is distributed in the hope that it will be //// //// useful, but WITHOUT ANY WARRANTY; without even the implied //// //// warranty of MERCHANTABILITY or FITNESS FOR A PARTICULAR //// //// PURPOSE. See the GNU Lesser General Public License for more //// details. //// //// //// //// You should have received a copy of the GNU Lesser General //// //// Public License along with this source; if not, download it //// //// from http://www.opencores.org/lgpl.shtml //// //// /////////////////////////////////////////////////////////////////// `timescale 1ns/1ps //timescale module module_i2c#( //THIS IS USED ONLY LIKE PARAMETER TO BEM CONFIGURABLE parameter integer DWIDTH = 32, parameter integer AWIDTH = 14 ) ( //I2C INTERFACE WITH ANOTHER BLOCKS input PCLK, input PRESETn, //INTERFACE WITH FIFO TRANSMISSION input fifo_tx_f_full, input fifo_tx_f_empty, input [DWIDTH-1:0] fifo_tx_data_out, //INTERFACE WITH FIFO RECEIVER input fifo_rx_f_full, input fifo_rx_f_empty, output reg fifo_rx_wr_en, output reg [DWIDTH-1:0] fifo_rx_data_in, //INTERFACE WITH REGISTER CONFIGURATION input [AWIDTH-1:0] DATA_CONFIG_REG, input [AWIDTH-1:0] TIMEOUT_TX, //INTERFACE TO APB AND READ FOR FIFO output reg fifo_tx_rd_en, output TX_EMPTY, output RX_EMPTY, output ERROR, output ENABLE_SDA, output ENABLE_SCL, //I2C BI DIRETIONAL PORTS inout SDA, inout SCL ); //THIS IS USED TO GENERATE INTERRUPTIONS assign TX_EMPTY = (fifo_tx_f_empty == 1'b1)? 1'b1:1'b0; assign RX_EMPTY = (fifo_rx_f_empty == 1'b1)? 1'b1:1'b0; //THIS COUNT IS USED TO CONTROL DATA ACCROSS FSM reg [1:0] count_tx; reg [1:0] count_rx; //CONTROL CLOCK AND COUNTER reg [11:0] count_send_data; reg [11:0] count_receive_data; reg [11:0] count_timeout; reg BR_CLK_O; reg SDA_OUT; reg BR_CLK_O_RX; reg SDA_OUT_RX; //RESPONSE USED TO HOLD SIGNAL TO ACK OR NACK reg RESPONSE; // PARAMETERS USED TO STATE MACHINE localparam [5:0] IDLE = 6'd0, //IDLE START = 6'd1,//START BIT CONTROLIN_1 = 6'd2, //START BYTE CONTROLIN_2 = 6'd3, CONTROLIN_3 = 6'd4, CONTROLIN_4 = 6'd5, CONTROLIN_5 = 6'd6, CONTROLIN_6 = 6'd7, CONTROLIN_7 = 6'd8, CONTROLIN_8 = 6'd9, //END FIRST BYTE RESPONSE_CIN =6'd10, //RESPONSE ADDRESS_1 = 6'd11,//START BYTE ADDRESS_2 = 6'd12, ADDRESS_3 = 6'd13, ADDRESS_4 = 6'd14, ADDRESS_5 = 6'd15, ADDRESS_6 = 6'd16, ADDRESS_7 = 6'd17, ADDRESS_8 = 6'd18,//END FIRST BYTE RESPONSE_ADDRESS =6'd19, //RESPONSE DATA0_1 = 6'd20,//START BYTE DATA0_2 = 6'd21, DATA0_3 = 6'd22, DATA0_4 = 6'd23, DATA0_5 = 6'd24, DATA0_6 = 6'd25, DATA0_7 = 6'd26, DATA0_8 = 6'd27,//END FIRST BYTE RESPONSE_DATA0_1 = 6'd28, //RESPONSE DATA1_1 = 6'd29,//START BYTE DATA1_2 = 6'd30, DATA1_3 = 6'd31, DATA1_4 = 6'd32, DATA1_5 = 6'd33, DATA1_6 = 6'd34, DATA1_7 = 6'd35, DATA1_8 = 6'd36,//END FIRST BYTE RESPONSE_DATA1_1 = 6'd37,//RESPONSE DELAY_BYTES = 6'd38,//USED ONLY IN ACK TO DELAY BETWEEN NACK = 6'd39,//USED ONLY IN ACK TO DELAY BETWEEN BYTES STOP = 6'd40;//USED TO SEND STOP BIT //STATE CONTROL reg [5:0] state_tx; reg [5:0] next_state_tx; //ASSIGN REGISTERS TO BIDIRETIONAL PORTS assign SDA =(DATA_CONFIG_REG[0] == 1'b1 & DATA_CONFIG_REG[1] == 1'b0 & state_tx != RESPONSE_CIN & state_tx != RESPONSE_ADDRESS & state_tx != RESPONSE_DATA0_1 & state_tx != RESPONSE_DATA1_1)?SDA_OUT:SDA_OUT_RX; assign SCL = (DATA_CONFIG_REG[0] == 1'b1 & DATA_CONFIG_REG[1] == 1'b0)?BR_CLK_O:BR_CLK_O_RX; //STANDARD ERROR assign ERROR = (DATA_CONFIG_REG[0] == 1'b1 & DATA_CONFIG_REG[1] == 1'b1)?1'b1:1'b0; //COMBINATIONAL BLOCK TO always@(*) begin //THE FUN START HERE :-) //COMBINATIONAL UPDATE STATE BE CAREFUL WITH WHAT YOU MAKE HERE next_state_tx=state_tx; case(state_tx)//state_ IS MORE SECURE CHANGE ONLY IF YOU KNOW WHAT ARE YOU DOING IDLE: begin //OBEYING SPEC if(DATA_CONFIG_REG[0] == 1'b0 && (fifo_tx_f_full == 1'b1 ¦¦ fifo_tx_f_empty == 1'b0) && DATA_CONFIG_REG[1] == 1'b0) begin next_state_tx = IDLE; end else if(DATA_CONFIG_REG[0] == 1'b1 && (fifo_tx_f_full == 1'b1 ¦¦ fifo_tx_f_empty == 1'b0) && DATA_CONFIG_REG[1] == 1'b1) begin next_state_tx = IDLE; end else if(DATA_CONFIG_REG[0] == 1'b1 && ((fifo_tx_f_full == 1'b0 && fifo_tx_f_empty == 1'b0) ¦¦ fifo_tx_f_full == 1'b1) && DATA_CONFIG_REG[1] == 1'b0 && count_timeout < TIMEOUT_TX) begin next_state_tx = START; end end START://THIS IS USED TOO ALL STATE MACHINES THE COUNTER_SEND_DATA begin if(count_send_data != DATA_CONFIG_REG[13:2]) begin next_state_tx = START; end else begin next_state_tx = CONTROLIN_1; end end CONTROLIN_1: begin if(count_send_data != DATA_CONFIG_REG[13:2]) begin next_state_tx = CONTROLIN_1; end else begin next_state_tx = CONTROLIN_2; end end CONTROLIN_2: begin if(count_send_data != DATA_CONFIG_REG[13:2]) begin next_state_tx = CONTROLIN_2; end else begin next_state_tx = CONTROLIN_3; end end CONTROLIN_3: begin if(count_send_data != DATA_CONFIG_REG[13:2]) begin next_state_tx = CONTROLIN_3; end else begin next_state_tx = CONTROLIN_4; end end CONTROLIN_4: begin if(count_send_data != DATA_CONFIG_REG[13:2]) begin next_state_tx = CONTROLIN_4; end else begin next_state_tx = CONTROLIN_5; end end CONTROLIN_5: begin if(count_send_data != DATA_CONFIG_REG[13:2]) begin next_state_tx = CONTROLIN_5; end else begin next_state_tx = CONTROLIN_6; end end CONTROLIN_6: begin if(count_send_data != DATA_CONFIG_REG[13:2]) begin next_state_tx = CONTROLIN_6; end else begin next_state_tx = CONTROLIN_7; end end CONTROLIN_7: begin if(count_send_data != DATA_CONFIG_REG[13:2]) begin next_state_tx = CONTROLIN_7; end else begin next_state_tx = CONTROLIN_8; end end CONTROLIN_8: begin if(count_send_data != DATA_CONFIG_REG[13:2]) begin next_state_tx = CONTROLIN_8; end else begin next_state_tx = RESPONSE_CIN; end end RESPONSE_CIN: begin if(count_send_data != DATA_CONFIG_REG[13:2]) begin next_state_tx = RESPONSE_CIN; end else if(RESPONSE == 1'b0)//ACK begin next_state_tx = DELAY_BYTES; end else if(RESPONSE == 1'b1)//NACK begin next_state_tx = NACK; end end //NOW SENDING ADDRESS ADDRESS_1: begin if(count_send_data != DATA_CONFIG_REG[13:2]) begin next_state_tx = ADDRESS_1; end else begin next_state_tx = ADDRESS_2; end end ADDRESS_2: begin if(count_send_data != DATA_CONFIG_REG[13:2]) begin next_state_tx = ADDRESS_2; end else begin next_state_tx = ADDRESS_3; end end ADDRESS_3: begin if(count_send_data != DATA_CONFIG_REG[13:2]) begin next_state_tx = ADDRESS_3; end else begin next_state_tx = ADDRESS_4; end end ADDRESS_4: begin if(count_send_data != DATA_CONFIG_REG[13:2]) begin next_state_tx = ADDRESS_4; end else begin next_state_tx = ADDRESS_5; end end ADDRESS_5: begin if(count_send_data != DATA_CONFIG_REG[13:2]) begin next_state_tx = ADDRESS_5; end else begin next_state_tx = ADDRESS_6; end end ADDRESS_6: begin if(count_send_data != DATA_CONFIG_REG[13:2]) begin next_state_tx = ADDRESS_6; end else begin next_state_tx = ADDRESS_7; end end ADDRESS_7: begin if(count_send_data != DATA_CONFIG_REG[13:2]) begin next_state_tx = ADDRESS_7; end else begin next_state_tx = ADDRESS_8; end end ADDRESS_8: begin if(count_send_data != DATA_CONFIG_REG[13:2]) begin next_state_tx = ADDRESS_8; end else begin next_state_tx = RESPONSE_ADDRESS; end end RESPONSE_ADDRESS: begin if(count_send_data != DATA_CONFIG_REG[13:2]) begin next_state_tx = RESPONSE_ADDRESS; end else if(RESPONSE == 1'b0)//ACK begin next_state_tx = DELAY_BYTES; end else if(RESPONSE == 1'b1)//NACK --> RESTART CONDITION AND BACK TO START BYTE AGAIN begin next_state_tx = NACK; end end //data in DATA0_1: begin if(count_send_data != DATA_CONFIG_REG[13:2]) begin next_state_tx = DATA0_1; end else begin next_state_tx = DATA0_2; end end DATA0_2: begin if(count_send_data != DATA_CONFIG_REG[13:2]) begin next_state_tx = DATA0_2; end else begin next_state_tx = DATA0_3; end end DATA0_3: begin if(count_send_data != DATA_CONFIG_REG[13:2]) begin next_state_tx = DATA0_3; end else begin next_state_tx = DATA0_4; end end DATA0_4: begin if(count_send_data != DATA_CONFIG_REG[13:2]) begin next_state_tx = DATA0_4; end else begin next_state_tx = DATA0_5; end end DATA0_5: begin if(count_send_data != DATA_CONFIG_REG[13:2]) begin next_state_tx = DATA0_5; end else begin next_state_tx = DATA0_6; end end DATA0_6: begin if(count_send_data != DATA_CONFIG_REG[13:2]) begin next_state_tx = DATA0_6; end else begin next_state_tx = DATA0_7; end end DATA0_7: begin if(count_send_data != DATA_CONFIG_REG[13:2]) begin next_state_tx = DATA0_7; end else begin next_state_tx = DATA0_8; end end DATA0_8: begin if(count_send_data != DATA_CONFIG_REG[13:2]) begin next_state_tx = DATA0_8; end else begin next_state_tx = RESPONSE_DATA0_1; end end RESPONSE_DATA0_1: begin if(count_send_data != DATA_CONFIG_REG[13:2]) begin next_state_tx = RESPONSE_DATA0_1; end else if(RESPONSE == 1'b0)//ACK begin next_state_tx = DELAY_BYTES; end else if(RESPONSE == 1'b1)//NACK begin next_state_tx = NACK; end end //second byte DATA1_1: begin if(count_send_data != DATA_CONFIG_REG[13:2]) begin next_state_tx = DATA1_1; end else begin next_state_tx = DATA1_2; end end DATA1_2: begin if(count_send_data != DATA_CONFIG_REG[13:2]) begin next_state_tx = DATA1_2; end else begin next_state_tx = DATA1_3; end end DATA1_3: begin if(count_send_data != DATA_CONFIG_REG[13:2]) begin next_state_tx = DATA1_3; end else begin next_state_tx = DATA1_4; end end DATA1_4: begin if(count_send_data != DATA_CONFIG_REG[13:2]) begin next_state_tx = DATA1_4; end else begin next_state_tx = DATA1_5; end end DATA1_5: begin if(count_send_data != DATA_CONFIG_REG[13:2]) begin next_state_tx = DATA1_5; end else begin next_state_tx = DATA1_6; end end DATA1_6: begin if(count_send_data != DATA_CONFIG_REG[13:2]) begin next_state_tx = DATA1_6; end else begin next_state_tx = DATA1_7; end end DATA1_7: begin if(count_send_data != DATA_CONFIG_REG[13:2]) begin next_state_tx = DATA1_7; end else begin next_state_tx = DATA1_8; end end DATA1_8: begin if(count_send_data != DATA_CONFIG_REG[13:2]) begin next_state_tx = DATA1_8; end else begin next_state_tx = RESPONSE_DATA1_1; end end RESPONSE_DATA1_1: begin if(count_send_data != DATA_CONFIG_REG[13:2]) begin next_state_tx = RESPONSE_DATA1_1; end else if(RESPONSE == 1'b0)//ACK begin next_state_tx = DELAY_BYTES; end else if(RESPONSE == 1'b1)//NACK begin next_state_tx = NACK; end end DELAY_BYTES://THIS FORM WORKS begin if(count_send_data != DATA_CONFIG_REG[13:2]) begin next_state_tx = DELAY_BYTES; end else begin if(count_tx == 2'd0) begin next_state_tx = ADDRESS_1; end else if(count_tx == 2'd1) begin next_state_tx = DATA0_1; end else if(count_tx == 2'd2) begin next_state_tx = DATA1_1; end else if(count_tx == 2'd3) begin next_state_tx = STOP; end end end NACK://NOT TESTED YET !!!! begin if(count_send_data != DATA_CONFIG_REG[13:2]*2'd2) begin next_state_tx = NACK; end else begin if(count_tx == 2'd0) begin next_state_tx = CONTROLIN_1; end else if(count_tx == 2'd1) begin next_state_tx = ADDRESS_1; end else if(count_tx == 2'd2) begin next_state_tx = DATA0_1; end else if(count_tx == 2'd3) begin next_state_tx = DATA1_1; end end end STOP://THIS WORK begin if(count_send_data != DATA_CONFIG_REG[13:2]) begin next_state_tx = STOP; end else begin next_state_tx = IDLE; end end default: begin next_state_tx = IDLE; end endcase end //SEQUENTIAL always@(posedge PCLK) begin //RESET SYNC if(!PRESETn) begin //SIGNALS MUST BE RESETED count_send_data <= 12'd0; state_tx <= IDLE; SDA_OUT<= 1'b1; fifo_tx_rd_en <= 1'b0; count_tx <= 2'd0; BR_CLK_O <= 1'b1; RESPONSE<= 1'b0; end else begin // SEQUENTIAL FUN START state_tx <= next_state_tx; case(state_tx) IDLE: begin fifo_tx_rd_en <= 1'b0; if(DATA_CONFIG_REG[0] == 1'b0 && (fifo_tx_f_full == 1'b1 ¦¦fifo_tx_f_empty == 1'b0) && DATA_CONFIG_REG[1] == 1'b0) begin count_send_data <= 12'd0; SDA_OUT<= 1'b1; BR_CLK_O <= 1'b1; end else if(DATA_CONFIG_REG[0] == 1'b1 && ((fifo_tx_f_empty == 1'b0 && fifo_tx_f_full == 1'b0 )¦¦ fifo_tx_f_full == 1'b1 ) && DATA_CONFIG_REG[1] == 1'b0) begin count_send_data <= count_send_data + 12'd1; SDA_OUT<=1'b0; end else if(DATA_CONFIG_REG[0] == 1'b1 && (fifo_tx_f_full == 1'b1 ¦¦fifo_tx_f_empty == 1'b0) && DATA_CONFIG_REG[1] == 1'b1) begin count_send_data <= 12'd0; SDA_OUT<= 1'b1; BR_CLK_O <= 1'b1; end end START: begin if(count_send_data < DATA_CONFIG_REG[13:2]) begin count_send_data <= count_send_data + 12'd1; BR_CLK_O <= 1'b0; end else begin count_send_data <= 12'd0; end if(count_send_data == DATA_CONFIG_REG[13:2]- 12'd1) begin SDA_OUT<=fifo_tx_data_out[0:0]; count_tx <= 2'd0; end end CONTROLIN_1: begin if(count_send_data < DATA_CONFIG_REG[13:2]) begin count_send_data <= count_send_data + 12'd1; SDA_OUT<=fifo_tx_data_out[0:0]; if(count_send_data < DATA_CONFIG_REG[13:2]/12'd4) begin BR_CLK_O <= 1'b0; end else if(count_send_data >= DATA_CONFIG_REG[13:2]/12'd4 && count_send_data < (DATA_CONFIG_REG[13:2]-(DATA_CONFIG_REG[13:2]/12'd4))-12'd1) begin BR_CLK_O <= 1'b1; end else begin BR_CLK_O <= 1'b0; end end else begin count_send_data <= 12'd0; SDA_OUT<=fifo_tx_data_out[1:1]; end end CONTROLIN_2: begin if(count_send_data < DATA_CONFIG_REG[13:2]) begin count_send_data <= count_send_data + 12'd1; SDA_OUT<=fifo_tx_data_out[1:1]; if(count_send_data < DATA_CONFIG_REG[13:2]/12'd4) begin BR_CLK_O <= 1'b0; end else if(count_send_data >= DATA_CONFIG_REG[13:2]/12'd4 && count_send_data < (DATA_CONFIG_REG[13:2]-(DATA_CONFIG_REG[13:2]/12'd4))-12'd1) begin BR_CLK_O <= 1'b1; end else begin BR_CLK_O <= 1'b0; end end else begin count_send_data <= 12'd0; SDA_OUT<=fifo_tx_data_out[2:2]; end end CONTROLIN_3: begin if(count_send_data < DATA_CONFIG_REG[13:2]) begin count_send_data <= count_send_data + 12'd1; SDA_OUT<=fifo_tx_data_out[2:2]; if(count_send_data < DATA_CONFIG_REG[13:2]/12'd4) begin BR_CLK_O <= 1'b0; end else if(count_send_data >= DATA_CONFIG_REG[13:2]/12'd4 && count_send_data < (DATA_CONFIG_REG[13:2]-(DATA_CONFIG_REG[13:2]/12'd4))-12'd1) begin BR_CLK_O <= 1'b1; end else begin BR_CLK_O <= 1'b0; end end else begin count_send_data <= 12'd0; SDA_OUT<=fifo_tx_data_out[3:3]; end end CONTROLIN_4: begin if(count_send_data < DATA_CONFIG_REG[13:2]) begin count_send_data <= count_send_data + 12'd1; SDA_OUT<=fifo_tx_data_out[3:3]; if(count_send_data < DATA_CONFIG_REG[13:2]/12'd4) begin BR_CLK_O <= 1'b0; end else if(count_send_data >= DATA_CONFIG_REG[13:2]/12'd4 && count_send_data < (DATA_CONFIG_REG[13:2]-(DATA_CONFIG_REG[13:2]/12'd4))-12'd1) begin BR_CLK_O <= 1'b1; end else begin BR_CLK_O <= 1'b0; end end else begin count_send_data <= 12'd0; SDA_OUT<=fifo_tx_data_out[4:4]; end end CONTROLIN_5: begin if(count_send_data < DATA_CONFIG_REG[13:2]) begin count_send_data <= count_send_data + 12'd1; SDA_OUT<=fifo_tx_data_out[4:4]; if(count_send_data < DATA_CONFIG_REG[13:2]/12'd4) begin BR_CLK_O <= 1'b0; end else if(count_send_data >= DATA_CONFIG_REG[13:2]/12'd4 && count_send_data < (DATA_CONFIG_REG[13:2]-(DATA_CONFIG_REG[13:2]/12'd4))-12'd1) begin BR_CLK_O <= 1'b1; end else begin BR_CLK_O <= 1'b0; end end else begin count_send_data <= 12'd0; SDA_OUT<=fifo_tx_data_out[5:5]; end end CONTROLIN_6: begin if(count_send_data < DATA_CONFIG_REG[13:2]) begin count_send_data <= count_send_data + 12'd1; SDA_OUT<=fifo_tx_data_out[5:5]; if(count_send_data < DATA_CONFIG_REG[13:2]/12'd4) begin BR_CLK_O <= 1'b0; end else if(count_send_data >= DATA_CONFIG_REG[13:2]/12'd4 && count_send_data < (DATA_CONFIG_REG[13:2]-(DATA_CONFIG_REG[13:2]/12'd4))-12'd1) begin BR_CLK_O <= 1'b1; end else begin BR_CLK_O <= 1'b0; end end else begin count_send_data <= 12'd0; SDA_OUT<=fifo_tx_data_out[6:6]; end end CONTROLIN_7: begin if(count_send_data < DATA_CONFIG_REG[13:2]) begin count_send_data <= count_send_data + 12'd1; SDA_OUT<=fifo_tx_data_out[6:6]; if(count_send_data < DATA_CONFIG_REG[13:2]/12'd4) begin BR_CLK_O <= 1'b0; end else if(count_send_data >= DATA_CONFIG_REG[13:2]/12'd4 && count_send_data < (DATA_CONFIG_REG[13:2]-(DATA_CONFIG_REG[13:2]/12'd4))-12'd1) begin BR_CLK_O <= 1'b1; end else begin BR_CLK_O <= 1'b0; end end else begin count_send_data <= 12'd0; SDA_OUT<=fifo_tx_data_out[7:7]; end end CONTROLIN_8: begin if(count_send_data < DATA_CONFIG_REG[13:2]) begin count_send_data <= count_send_data + 12'd1; SDA_OUT<=fifo_tx_data_out[7:7]; if(count_send_data < DATA_CONFIG_REG[13:2]/12'd4) begin BR_CLK_O <= 1'b0; end else if(count_send_data >= DATA_CONFIG_REG[13:2]/12'd4 && count_send_data < (DATA_CONFIG_REG[13:2]-(DATA_CONFIG_REG[13:2]/12'd4))-12'd1) begin BR_CLK_O <= 1'b1; end else begin BR_CLK_O <= 1'b0; end end else begin count_send_data <= 12'd0; SDA_OUT<= 1'b0; end end RESPONSE_CIN: begin if(count_send_data < DATA_CONFIG_REG[13:2]) begin count_send_data <= count_send_data + 12'd1; //LETS TRY USE THIS BUT I DONT THINK IF WORKS RESPONSE<= SDA; if(count_send_data < DATA_CONFIG_REG[13:2]/12'd4) begin BR_CLK_O <= 1'b0; end else if(count_send_data >= DATA_CONFIG_REG[13:2]/12'd4 && count_send_data < (DATA_CONFIG_REG[13:2]-(DATA_CONFIG_REG[13:2]/12'd4))-12'd1) begin BR_CLK_O <= 1'b1; end else begin BR_CLK_O <= 1'b0; end end else begin count_send_data <= 12'd0; end end ADDRESS_1: begin if(count_send_data < DATA_CONFIG_REG[13:2]) begin count_send_data <= count_send_data + 12'd1; SDA_OUT<=fifo_tx_data_out[8:8]; if(count_send_data < DATA_CONFIG_REG[13:2]/12'd4) begin BR_CLK_O <= 1'b0; end else if(count_send_data >= DATA_CONFIG_REG[13:2]/12'd4 && count_send_data < (DATA_CONFIG_REG[13:2]-(DATA_CONFIG_REG[13:2]/12'd4))-12'd1) begin BR_CLK_O <= 1'b1; end else begin BR_CLK_O <= 1'b0; end end else begin count_send_data <= 12'd0; SDA_OUT<=fifo_tx_data_out[9:9]; end end ADDRESS_2: begin if(count_send_data < DATA_CONFIG_REG[13:2]) begin count_send_data <= count_send_data + 12'd1; SDA_OUT<=fifo_tx_data_out[9:9]; if(count_send_data < DATA_CONFIG_REG[13:2]/12'd4) begin BR_CLK_O <= 1'b0; end else if(count_send_data >= DATA_CONFIG_REG[13:2]/12'd4 && count_send_data < (DATA_CONFIG_REG[13:2]-(DATA_CONFIG_REG[13:2]/12'd4))-12'd1) begin BR_CLK_O <= 1'b1; end else begin BR_CLK_O <= 1'b0; end end else begin count_send_data <= 12'd0; SDA_OUT<=fifo_tx_data_out[10:10]; end end ADDRESS_3: begin if(count_send_data < DATA_CONFIG_REG[13:2]) begin count_send_data <= count_send_data + 12'd1; SDA_OUT<=fifo_tx_data_out[10:10]; if(count_send_data < DATA_CONFIG_REG[13:2]/12'd4) begin BR_CLK_O <= 1'b0; end else if(count_send_data >= DATA_CONFIG_REG[13:2]/12'd4 && count_send_data < (DATA_CONFIG_REG[13:2]-(DATA_CONFIG_REG[13:2]/12'd4))-12'd1) begin BR_CLK_O <= 1'b1; end else begin BR_CLK_O <= 1'b0; end end else begin count_send_data <= 12'd0; SDA_OUT<=fifo_tx_data_out[11:11]; end end ADDRESS_4: begin if(count_send_data < DATA_CONFIG_REG[13:2]) begin count_send_data <= count_send_data + 12'd1; SDA_OUT<=fifo_tx_data_out[11:11]; if(count_send_data < DATA_CONFIG_REG[13:2]/12'd4) begin BR_CLK_O <= 1'b0; end else if(count_send_data >= DATA_CONFIG_REG[13:2]/12'd4 && count_send_data < (DATA_CONFIG_REG[13:2]-(DATA_CONFIG_REG[13:2]/12'd4))-12'd1) begin BR_CLK_O <= 1'b1; end else begin BR_CLK_O <= 1'b0; end end else begin count_send_data <= 12'd0; SDA_OUT<=fifo_tx_data_out[12:12]; end end ADDRESS_5: begin if(count_send_data < DATA_CONFIG_REG[13:2]) begin count_send_data <= count_send_data + 12'd1; SDA_OUT<=fifo_tx_data_out[12:12]; if(count_send_data < DATA_CONFIG_REG[13:2]/12'd4) begin BR_CLK_O <= 1'b0; end else if(count_send_data >= DATA_CONFIG_REG[13:2]/12'd4 && count_send_data < (DATA_CONFIG_REG[13:2]-(DATA_CONFIG_REG[13:2]/12'd4))-12'd1) begin BR_CLK_O <= 1'b1; end else begin BR_CLK_O <= 1'b0; end end else begin count_send_data <= 12'd0; SDA_OUT<=fifo_tx_data_out[13:13]; end end ADDRESS_6: begin if(count_send_data < DATA_CONFIG_REG[13:2]) begin count_send_data <= count_send_data + 12'd1; SDA_OUT<=fifo_tx_data_out[13:13]; if(count_send_data < DATA_CONFIG_REG[13:2]/12'd4) begin BR_CLK_O <= 1'b0; end else if(count_send_data >= DATA_CONFIG_REG[13:2]/12'd4 && count_send_data < (DATA_CONFIG_REG[13:2]-(DATA_CONFIG_REG[13:2]/12'd4))-12'd1) begin BR_CLK_O <= 1'b1; end else begin BR_CLK_O <= 1'b0; end end else begin count_send_data <= 12'd0; SDA_OUT<=fifo_tx_data_out[14:14]; end end ADDRESS_7: begin if(count_send_data < DATA_CONFIG_REG[13:2]) begin count_send_data <= count_send_data + 12'd1; SDA_OUT<=fifo_tx_data_out[14:14]; if(count_send_data < DATA_CONFIG_REG[13:2]/12'd4) begin BR_CLK_O <= 1'b0; end else if(count_send_data >= DATA_CONFIG_REG[13:2]/12'd4 && count_send_data < (DATA_CONFIG_REG[13:2]-(DATA_CONFIG_REG[13:2]/12'd4))-12'd1) begin BR_CLK_O <= 1'b1; end else begin BR_CLK_O <= 1'b0; end end else begin count_send_data <= 12'd0; SDA_OUT<=fifo_tx_data_out[15:15]; end end ADDRESS_8: begin if(count_send_data < DATA_CONFIG_REG[13:2]) begin count_send_data <= count_send_data + 12'd1; SDA_OUT<=fifo_tx_data_out[15:15]; if(count_send_data < DATA_CONFIG_REG[13:2]/12'd4) begin BR_CLK_O <= 1'b0; end else if(count_send_data >= DATA_CONFIG_REG[13:2]/12'd4 && count_send_data < (DATA_CONFIG_REG[13:2]-(DATA_CONFIG_REG[13:2]/12'd4))-12'd1) begin BR_CLK_O <= 1'b1; end else begin BR_CLK_O <= 1'b0; end end else begin count_send_data <= 12'd0; SDA_OUT<=1'b0; end end RESPONSE_ADDRESS: begin if(count_send_data < DATA_CONFIG_REG[13:2]) begin count_send_data <= count_send_data + 12'd1; //LETS TRY USE THIS BUT I DONT THINK IF WORKS RESPONSE<= SDA; if(count_send_data < DATA_CONFIG_REG[13:2]/12'd4) begin BR_CLK_O <= 1'b0; end else if(count_send_data >= DATA_CONFIG_REG[13:2]/12'd4 && count_send_data < (DATA_CONFIG_REG[13:2]-(DATA_CONFIG_REG[13:2]/12'd4))-12'd1) begin BR_CLK_O <= 1'b1; end else begin BR_CLK_O <= 1'b0; end end else begin count_send_data <= 12'd0; end end DATA0_1: begin if(count_send_data < DATA_CONFIG_REG[13:2]) begin count_send_data <= count_send_data + 12'd1; SDA_OUT<=fifo_tx_data_out[16:16]; if(count_send_data < DATA_CONFIG_REG[13:2]/12'd4) begin BR_CLK_O <= 1'b0; end else if(count_send_data >= DATA_CONFIG_REG[13:2]/12'd4 && count_send_data < (DATA_CONFIG_REG[13:2]-(DATA_CONFIG_REG[13:2]/12'd4))-12'd1) begin BR_CLK_O <= 1'b1; end else begin BR_CLK_O <= 1'b0; end end else begin count_send_data <= 12'd0; SDA_OUT<=fifo_tx_data_out[17:17]; end end DATA0_2: begin if(count_send_data < DATA_CONFIG_REG[13:2]) begin count_send_data <= count_send_data + 12'd1; SDA_OUT<=fifo_tx_data_out[17:17]; if(count_send_data < DATA_CONFIG_REG[13:2]/12'd4) begin BR_CLK_O <= 1'b0; end else if(count_send_data >= DATA_CONFIG_REG[13:2]/12'd4 && count_send_data < (DATA_CONFIG_REG[13:2]-(DATA_CONFIG_REG[13:2]/12'd4))-12'd1) begin BR_CLK_O <= 1'b1; end else begin BR_CLK_O <= 1'b0; end end else begin count_send_data <= 12'd0; SDA_OUT<=fifo_tx_data_out[18:18]; end end DATA0_3: begin if(count_send_data < DATA_CONFIG_REG[13:2]) begin count_send_data <= count_send_data + 12'd1; SDA_OUT<=fifo_tx_data_out[18:18]; if(count_send_data < DATA_CONFIG_REG[13:2]/12'd4) begin BR_CLK_O <= 1'b0; end else if(count_send_data >= DATA_CONFIG_REG[13:2]/12'd4 && count_send_data < (DATA_CONFIG_REG[13:2]-(DATA_CONFIG_REG[13:2]/12'd4))-12'd1) begin BR_CLK_O <= 1'b1; end else begin BR_CLK_O <= 1'b0; end end else begin count_send_data <= 12'd0; SDA_OUT<=fifo_tx_data_out[19:19]; end end DATA0_4: begin if(count_send_data < DATA_CONFIG_REG[13:2]) begin count_send_data <= count_send_data + 12'd1; SDA_OUT<=fifo_tx_data_out[19:19]; if(count_send_data < DATA_CONFIG_REG[13:2]/12'd4) begin BR_CLK_O <= 1'b0; end else if(count_send_data >= DATA_CONFIG_REG[13:2]/12'd4 && count_send_data < (DATA_CONFIG_REG[13:2]-(DATA_CONFIG_REG[13:2]/12'd4))-12'd1) begin BR_CLK_O <= 1'b1; end else begin BR_CLK_O <= 1'b0; end end else begin count_send_data <= 12'd0; SDA_OUT<=fifo_tx_data_out[20:20]; end end DATA0_5: begin if(count_send_data < DATA_CONFIG_REG[13:2]) begin count_send_data <= count_send_data + 12'd1; SDA_OUT<=fifo_tx_data_out[20:20]; if(count_send_data < DATA_CONFIG_REG[13:2]/12'd4) begin BR_CLK_O <= 1'b0; end else if(count_send_data >= DATA_CONFIG_REG[13:2]/12'd4 && count_send_data < (DATA_CONFIG_REG[13:2]-(DATA_CONFIG_REG[13:2]/12'd4))-12'd1) begin BR_CLK_O <= 1'b1; end else begin BR_CLK_O <= 1'b0; end end else begin count_send_data <= 12'd0; SDA_OUT<=fifo_tx_data_out[21:21]; end end DATA0_6: begin if(count_send_data < DATA_CONFIG_REG[13:2]) begin count_send_data <= count_send_data + 12'd1; SDA_OUT<=fifo_tx_data_out[21:21]; if(count_send_data < DATA_CONFIG_REG[13:2]/12'd4) begin BR_CLK_O <= 1'b0; end else if(count_send_data >= DATA_CONFIG_REG[13:2]/12'd4 && count_send_data < (DATA_CONFIG_REG[13:2]-(DATA_CONFIG_REG[13:2]/12'd4))-12'd1) begin BR_CLK_O <= 1'b1; end else begin BR_CLK_O <= 1'b0; end end else begin count_send_data <= 12'd0; SDA_OUT<=fifo_tx_data_out[22:22]; end end DATA0_7: begin if(count_send_data < DATA_CONFIG_REG[13:2]) begin count_send_data <= count_send_data + 12'd1; SDA_OUT<=fifo_tx_data_out[22:22]; if(count_send_data < DATA_CONFIG_REG[13:2]/12'd4) begin BR_CLK_O <= 1'b0; end else if(count_send_data >= DATA_CONFIG_REG[13:2]/12'd4 && count_send_data < (DATA_CONFIG_REG[13:2]-(DATA_CONFIG_REG[13:2]/12'd4))-12'd1) begin BR_CLK_O <= 1'b1; end else begin BR_CLK_O <= 1'b0; end end else begin count_send_data <= 12'd0; SDA_OUT<=fifo_tx_data_out[23:23]; end end DATA0_8: begin if(count_send_data < DATA_CONFIG_REG[13:2]) begin count_send_data <= count_send_data + 12'd1; SDA_OUT<=fifo_tx_data_out[23:23]; if(count_send_data < DATA_CONFIG_REG[13:2]/12'd4) begin BR_CLK_O <= 1'b0; end else if(count_send_data >= DATA_CONFIG_REG[13:2]/12'd4 && count_send_data < (DATA_CONFIG_REG[13:2]-(DATA_CONFIG_REG[13:2]/12'd4))-12'd1) begin BR_CLK_O <= 1'b1; end else begin BR_CLK_O <= 1'b0; end end else begin count_send_data <= 12'd0; SDA_OUT<=1'b0; end end RESPONSE_DATA0_1: begin if(count_send_data < DATA_CONFIG_REG[13:2]) begin count_send_data <= count_send_data + 12'd1; //LETS TRY USE THIS BUT I DONT THINK IF WORKS RESPONSE<= SDA; if(count_send_data < DATA_CONFIG_REG[13:2]/12'd4) begin BR_CLK_O <= 1'b0; end else if(count_send_data >= DATA_CONFIG_REG[13:2]/12'd4 && count_send_data < (DATA_CONFIG_REG[13:2]-(DATA_CONFIG_REG[13:2]/12'd4))-12'd1) begin BR_CLK_O <= 1'b1; end else begin BR_CLK_O <= 1'b0; end end else begin count_send_data <= 12'd0; end end DATA1_1: begin if(count_send_data < DATA_CONFIG_REG[13:2]) begin count_send_data <= count_send_data + 12'd1; SDA_OUT<=fifo_tx_data_out[24:24]; if(count_send_data < DATA_CONFIG_REG[13:2]/12'd4) begin BR_CLK_O <= 1'b0; end else if(count_send_data >= DATA_CONFIG_REG[13:2]/12'd4 && count_send_data < (DATA_CONFIG_REG[13:2]-(DATA_CONFIG_REG[13:2]/12'd4))-12'd1) begin BR_CLK_O <= 1'b1; end else begin BR_CLK_O <= 1'b0; end end else begin count_send_data <= 12'd0; SDA_OUT<=fifo_tx_data_out[25:25]; end end DATA1_2: begin if(count_send_data < DATA_CONFIG_REG[13:2]) begin count_send_data <= count_send_data + 12'd1; SDA_OUT<=fifo_tx_data_out[25:25]; if(count_send_data < DATA_CONFIG_REG[13:2]/12'd4) begin BR_CLK_O <= 1'b0; end else if(count_send_data >= DATA_CONFIG_REG[13:2]/12'd4 && count_send_data < (DATA_CONFIG_REG[13:2]-(DATA_CONFIG_REG[13:2]/12'd4))-12'd1) begin BR_CLK | module module_i2c_sva(PCLK,PRESETn,fifo_tx_f_full,fifo_tx_f_empty,fifo_tx_data_out,fifo_rx_data_in,fifo_rx_f_full,fifo_rx_f_empty,fifo_rx_wr_en, fifo_tx_rd_en,RX_EMPTY,TX_EMPTY,ERROR,ENABLE_SCL,ENABLE_SDA,SDA,SCL,DATA_CONFIG_REG,TIMEOUT_TX,state_tx,count_receive_data,RESPONSE,SDA_OUT,count_timeout,count_send_data,next_state_rx,BR_CLK_O,next_state_tx, count_tx,count_rx,BR_CLK_O_RX,SDA_OUT_RX,state_rx); input PCLK; input PRESETn; //INTERFACE WITH FIFO TRANSMISSION input fifo_tx_f_full; input fifo_tx_f_empty; input [32-1:0] fifo_tx_data_out; //INTERFACE WITH FIFO RECEIVER input fifo_rx_f_full; input fifo_rx_f_empty; input fifo_rx_wr_en; input [32-1:0] fifo_rx_data_in; //INTERFACE WITH REGISTER CONFIGURATION input [14-1:0] DATA_CONFIG_REG; input [14-1:0] TIMEOUT_TX; //INTERFACE TO APB AND READ FOR FIFO input fifo_tx_rd_en; input TX_EMPTY; input RX_EMPTY; input ERROR; input ENABLE_SDA; input ENABLE_SCL; //I2C BI DIRETIONAL PORTS input SDA; input SCL; //registers input state_tx; input state_rx; input count_receive_data; input SDA_OUT; input RESPONSE; input count_timeout; input count_send_data; input next_state_rx; input BR_CLK_O; input next_state_tx; input SDA_OUT_RX; input count_tx; input count_rx; input BR_CLK_O_RX; property a1; @(posedge PCLK) (fifo_rx_f_empty == 1) ¦-> (RX_EMPTY == 1); endproperty assert_a1: assert property(a1); property a0; @(posedge PCLK) (fifo_rx_f_empty == 0) ¦-> (RX_EMPTY == 0); endproperty assert_a0: assert property(a0); property a3; @(posedge PCLK) (fifo_rx_f_empty == 1) ¦-> (RX_EMPTY == 1); endproperty assert_a3: assert property(a3); property a2; @(posedge PCLK) (fifo_rx_f_empty == 0) ¦-> (RX_EMPTY == 0); endproperty assert_a2: assert property(a2); property a5; @(posedge PCLK) (DATA_CONFIG_REG[1] == 0) ¦-> (ERROR == 0); endproperty assert_a5: assert property(a5); property a4; @(posedge PCLK) (DATA_CONFIG_REG[0] == 0) ¦-> (ERROR == 0); endproperty assert_a4: assert property(a4); property a6; @(posedge PCLK) (DATA_CONFIG_REG[0] == 1 & DATA_CONFIG_REG[1] == 1) ¦-> (ERROR == 1); endproperty assert_a6: assert property(a6); endmodule | https://github.com/achieve-lab/assertion_data_for_LLM/blob/NIPS_2024/Jasper_llama_results/communication_controller_apb_to_i2c/module_i2c/FPV_module_i2c.tcl
////////////////////////////////////////////////////////////////////// //// //// //// eth_rxstatem.v //// //// //// //// This file is part of the Ethernet IP core project //// //// http://www.opencores.org/project,ethmac //// //// //// //// Author(s): //// //// - Igor Mohor (igorM@opencores.org) //// //// - Novan Hartadi (novan@vlsi.itb.ac.id) //// //// - Mahmud Galela (mgalela@vlsi.itb.ac.id) //// //// //// //// All additional information is avaliable in the Readme.txt //// //// file. //// //// //// ////////////////////////////////////////////////////////////////////// //// //// //// Copyright (C) 2001 Authors //// //// //// //// This source file may be used and distributed without //// //// restriction provided that this copyright statement is not //// //// removed from the file and that any derivative work contains //// //// the original copyright notice and the associated disclaimer. //// //// //// //// This source file is free software; you can redistribute it //// //// and/or modify it under the terms of the GNU Lesser General //// //// Public License as published by the Free Software Foundation; //// //// either version 2.1 of the License, or (at your option) any //// //// later version. //// //// //// //// This source is distributed in the hope that it will be //// //// useful, but WITHOUT ANY WARRANTY; without even the implied //// //// warranty of MERCHANTABILITY or FITNESS FOR A PARTICULAR //// //// PURPOSE. See the GNU Lesser General Public License for more //// //// details. //// //// //// //// You should have received a copy of the GNU Lesser General //// //// Public License along with this source; if not, download it //// //// from http://www.opencores.org/lgpl.shtml //// //// //// ////////////////////////////////////////////////////////////////////// // // CVS Revision History // // $Log: not supported by cvs2svn $ // Revision 1.5 2002/01/23 10:28:16 mohor // Link in the header changed. // // Revision 1.4 2001/10/19 08:43:51 mohor // eth_timescale.v changed to timescale.v This is done because of the // simulation of the few cores in a one joined project. // // Revision 1.3 2001/10/18 12:07:11 mohor // Status signals changed, Adress decoding changed, interrupt controller // added. // // Revision 1.2 2001/09/11 14:17:00 mohor // Few little NCSIM warnings fixed. // // Revision 1.1 2001/08/06 14:44:29 mohor // A define FPGA added to select between Artisan RAM (for ASIC) and Block Ram (For Virtex). // Include files fixed to contain no path. // File names and module names changed ta have a eth_ prologue in the name. // File eth_timescale.v is used to define timescale // All pin names on the top module are changed to contain _I, _O or _OE at the end. // Bidirectional signal MDIO is changed to three signals (Mdc_O, Mdi_I, Mdo_O // and Mdo_OE. The bidirectional signal must be created on the top level. This // is done due to the ASIC tools. // // Revision 1.1 2001/07/30 21:23:42 mohor // Directory structure changed. Files checked and joind together. // // Revision 1.2 2001/07/03 12:55:41 mohor // Minor changes because of the synthesys warnings. // // // Revision 1.1 2001/06/27 21:26:19 mohor // Initial release of the RxEthMAC module. // // // // module eth_rxstatem (MRxClk, Reset, MRxDV, ByteCntEq0, ByteCntGreat2, Transmitting, MRxDEq5, MRxDEqD, IFGCounterEq24, ByteCntMaxFrame, StateData, StateIdle, StatePreamble, StateSFD, StateDrop ); input MRxClk; input Reset; input MRxDV; input ByteCntEq0; input ByteCntGreat2; input MRxDEq5; input Transmitting; input MRxDEqD; input IFGCounterEq24; input ByteCntMaxFrame; output [1:0] StateData; output StateIdle; output StateDrop; output StatePreamble; output StateSFD; reg StateData0; reg StateData1; reg StateIdle; reg StateDrop; reg StatePreamble; reg StateSFD; wire StartIdle; wire StartDrop; wire StartData0; wire StartData1; wire StartPreamble; wire StartSFD; // Defining the next state assign StartIdle = ~MRxDV & (StateDrop ¦ StatePreamble ¦ StateSFD ¦ (¦StateData)); assign StartPreamble = MRxDV & ~MRxDEq5 & (StateIdle & ~Transmitting); assign StartSFD = MRxDV & MRxDEq5 & (StateIdle & ~Transmitting ¦ StatePreamble); assign StartData0 = MRxDV & (StateSFD & MRxDEqD & IFGCounterEq24 ¦ StateData1); assign StartData1 = MRxDV & StateData0 & (~ByteCntMaxFrame); assign StartDrop = MRxDV & (StateIdle & Transmitting ¦ StateSFD & ~IFGCounterEq24 & MRxDEqD ¦ StateData0 & ByteCntMaxFrame); // Rx State Machine always @ (posedge MRxClk or posedge Reset) begin if(Reset) begin StateIdle <= 1'b0; StateDrop <= 1'b1; StatePreamble <= 1'b0; StateSFD <= 1'b0; StateData0 <= 1'b0; StateData1 <= 1'b0; end else begin if(StartPreamble ¦ StartSFD ¦ StartDrop) StateIdle <= 1'b0; else if(StartIdle) StateIdle <= 1'b1; if(StartIdle) StateDrop <= 1'b0; else if(StartDrop) StateDrop <= 1'b1; if(StartSFD ¦ StartIdle ¦ StartDrop) StatePreamble <= 1'b0; else if(StartPreamble) StatePreamble <= 1'b1; if(StartPreamble ¦ StartIdle ¦ StartData0 ¦ StartDrop) StateSFD <= 1'b0; else if(StartSFD) StateSFD <= 1'b1; if(StartIdle ¦ StartData1 ¦ StartDrop) StateData0 <= 1'b0; else if(StartData0) StateData0 <= 1'b1; if(StartIdle ¦ StartData0 ¦ StartDrop) StateData1 <= 1'b0; else if(StartData1) StateData1 <= 1'b1; end end assign StateData[1:0] = {StateData1, StateData0}; endmodule | module eth_rxstate_sva( input MRxDV, input StateDrop, input MRxDEqD, input StartPreamble, input ByteCntMaxFrame, input StateData0, input StateData1, input StartData1, input ByteCntGreat2, input [1:0] StateData, input MRxDEq5, input MRxClk, input StatePreamble, input StateIdle, input StartSFD, input Transmitting, input IFGCounterEq24, input ByteCntEq0, input StateSFD, input StartDrop, input Reset, input StartData0, input StartIdle ); property a7; @(posedge MRxClk) (StartPreamble == 1) ¦=> (StatePreamble == 1); endproperty assert_a7: assert property(a7); property a0; @(posedge MRxClk) (StartDrop == 1) ¦=> (StatePreamble == 0); endproperty assert_a0: assert property(a0); property a6; @(posedge MRxClk) (StateSFD == 1) ¦=> (StatePreamble == 0); endproperty assert_a6: assert property(a6); property a3; @(posedge MRxClk) (StateData[0] == 1) ¦=> (StatePreamble == 0); endproperty assert_a3: assert property(a3); property a2; @(posedge MRxClk) (StateDrop == 1) ¦=> (StatePreamble == 0); endproperty assert_a2: assert property(a2); property a5; @(posedge MRxClk) (StateData1 == 1) ¦=> (StatePreamble == 0); endproperty assert_a5: assert property(a5); property a8; @(posedge MRxClk) (StatePreamble == 1 & MRxDEq5 == 0 & MRxDV == 1) ¦=> (StatePreamble == 1); endproperty assert_a8: assert property(a8); property a1; @(posedge MRxClk) (MRxDEq5 == 1) ¦=> (StatePreamble == 0); endproperty assert_a1: assert property(a1); property a4; @(posedge MRxClk) (MRxDV == 0) ¦=> (StatePreamble == 0); endproperty assert_a4: assert property(a4); property a17; @(posedge MRxClk) (StartSFD == 1) ¦=> (StateSFD == 1); endproperty assert_a17: assert property(a17); property a14; @(posedge MRxClk) (StartIdle == 1) ¦=> (StateSFD == 0); endproperty assert_a14: assert property(a14); property a9; @(posedge MRxClk) (StartDrop == 1) ¦=> (StateSFD == 0); endproperty assert_a9: assert property(a9); property a12; @(posedge MRxClk) (StartData0 == 1) ¦=> (StateSFD == 0); endproperty assert_a12: assert property(a12); property a10; @(posedge MRxClk) (StartPreamble == 1) ¦=> (StateSFD == 0); endproperty assert_a10: assert property(a10); property a18; @(posedge MRxClk) (StateSFD == 1 & StartIdle == 0 & MRxDEqD == 0) ¦=> (StateSFD == 1); endproperty assert_a18: assert property(a18); property a11; @(posedge MRxClk) (StateData[0] == 1) ¦=> (StateSFD == 0); endproperty assert_a11: assert property(a11); property a13; @(posedge MRxClk) (StateDrop == 1) ¦=> (StateSFD == 0); endproperty assert_a13: assert property(a13); property a16; @(posedge MRxClk) (MRxDEq5 == 0 & StatePreamble == 1) ¦=> (StateSFD == 0); endproperty assert_a16: assert property(a16); property a15; @(posedge MRxClk) (MRxDV == 0) ¦=> (StateSFD == 0); endproperty assert_a15: assert property(a15); property a20; @(posedge MRxClk) (StartIdle == 1) ¦=> (StateDrop == 0); endproperty assert_a20: assert property(a20); property a26; @(posedge MRxClk) (StartDrop == 1) ¦=> (StateDrop == 1); endproperty assert_a26: assert property(a26); property a27; @(posedge MRxClk) (StateDrop == 1 & StartIdle == 0) ¦=> (StateDrop == 1); endproperty assert_a27: assert property(a27); property a23; @(posedge MRxClk) (StateSFD == 1 & StartDrop == 0) ¦=> (StateDrop == 0); endproperty assert_a23: assert property(a23); property a24; @(posedge MRxClk) (StateData[0] == 1 & StartDrop == 0) ¦=> (StateDrop == 0); endproperty assert_a24: assert property(a24); property a28; @(posedge MRxClk) (StatePreamble == 1) ¦=> (StateDrop == 0); endproperty assert_a28: assert property(a28); property a21; @(posedge MRxClk) (StateData1 == 1) ¦=> (StateDrop == 0); endproperty assert_a21: assert property(a21); property a22; @(posedge MRxClk) (MRxDV == 0) ¦=> (StateDrop == 0); endproperty assert_a22: assert property(a22); property a25; @(posedge MRxClk) (Transmitting == 0 & StateIdle == 1) ¦=> (StateDrop == 0); endproperty assert_a25: assert property(a25); property a33; @(posedge MRxClk) (StartIdle == 1) ¦=> (StateIdle == 1); endproperty assert_a33: assert property(a33); property a29; @(posedge MRxClk) (StartDrop == 1) ¦=> (StateIdle == 0); endproperty assert_a29: assert property(a29); property a30; @(posedge MRxClk) (StartSFD == 1) ¦=> (StateIdle == 0); endproperty assert_a30: assert property(a30); property a31; @(posedge MRxClk) (StartPreamble == 1) ¦=> (StateIdle == 0); endproperty assert_a31: assert property(a31); property a32; @(posedge MRxClk) (MRxDV == 1) ¦=> (StateIdle == 0); endproperty assert_a32: assert property(a32); property a34; @(posedge MRxClk) (MRxDV == 0) ¦=> (StateIdle == 1); endproperty assert_a34: assert property(a34); endmodule | https://github.com/achieve-lab/assertion_data_for_LLM/blob/66da64e4274e8571ffcdd9d6645ed898a1a23f83/Jasper_results/communication_controller_100_mb-s_ethernet_mac_layer_switch/eth_rxstatem/FPV_eth_rxstatem.tcl