## Sheet1
code | assertion | link | HumanExplanation | pure code
module register #( parameter WIDTH, parameter logic HAS_ASYNC_RESET = 1'b1, parameter logic RESET_ACTIVATION_LEVEL = 1'b1, parameter logic [WIDTH-1:0] RESET_VALUE = '0 ) ( input logic clk, input logic rst, input logic en, input logic [WIDTH-1:0] in, output logic [WIDTH-1:0] out ); generate if (HAS_ASYNC_RESET) begin always_ff @(posedge clk or posedge rst) begin if (rst == RESET_ACTIVATION_LEVEL) out <= RESET_VALUE; else if (en) out <= in; end end else begin always_ff @(posedge clk) begin if (rst == RESET_ACTIVATION_LEVEL) out <= RESET_VALUE; else if (en) out <= in; end end endgenerate endmodule // register // Module: delay // Description: This module delays a provided WIDTH-bit input by CYCLES cycles. // It also has configuration parmaters for reset type, activation level, and // value. Finally, it has an enable signal that stalls the delay when not // not asserted. // // See delay.pdf for an illustration of the schematic. module delay #( parameter int CYCLES=4, parameter int WIDTH=8, parameter logic HAS_ASYNC_RESET = 1'b1, parameter logic RESET_ACTIVATION_LEVEL = 1'b1, parameter logic [WIDTH-1:0] RESET_VALUE = '0 ) ( input logic clk, rst, en, input logic [WIDTH-1:0] in, output logic [WIDTH-1:0] out ); // Ideally, every module would validate its parameters because often // certain values are undefined. For example, a negative cycles delay // doesn't make sense. Similarly, only positive widths make sense. // Unfortunately, parameter validation is somewhat lacking in SystemVerilog, // at least in the older versions. Some of the possibilities are shown // below. if (CYCLES < 0) begin // One workaround to missing validation constructs is to simply call // an undefined module with a name that specifies the error. cycles_parameter_must_be_ge_0(); // The 2009 SV standard defines the $error function, which prints during // compilation. However, not every tool supports it yet. Also, despite // the name, $error only created a warning in the version of Quartus // used for testing. // // $error("ERROR: CYCLES parameter must be >= 0."); // $fatal does caused Quartus synthesis to terminate, but is not // supported by every synthesis tool. // // $fatal("ERROR: CYCLES parameter must be >= 0."); end if (WIDTH < 1) begin width_parameter_must_be_gt_0(); //$error("ERROR: WIDTH parameter must be >= 1."); //$fatal(1, "ERROR: WIDTH parameter must be >= 1."); end // Create an array of WIDTH-bit signals, which will connect all the registers // together (see delay.pdf). The array uses CYCLES+1 elements because there // are CYCLES register outputs, plus the input to the first register. // // When creating an array this way, the CYCLES+1 section creates an unpacked // array. The [WIDTH-1:0] section creates a packed array. Packed arrays and // unpacked arrays support different operations, but generally you will use // the unpacked section to specify bits, and the unpacked section to specify // the total number of elements. // // The CYCLES+1 notation is short for [0:CYCLES+1-1]. A common convention is // to use "downto" syntax for the packed array, and "to" syntax for the // unpacked array. Most people are used to thinking of arrays starting at // index 0, and the MSB starting at the highest number. // // VHDL COMPARISON: packed arrays are missing from VHDL, where you instead // have to create a custom array type. In SV, every signal can become an // unpacked array simply by adding [], which is very convenient. logic [WIDTH-1:0] regs[CYCLES+1]; if (CYCLES == 0) begin // For CYCLES == 0, there is no delay, so just use a wire. assign out = in; end else if (CYCLES > 0) begin // Create a sequence of CYCLES registers, where each register adds one // cycle to the delay. for (genvar i=0; i < CYCLES; i++) begin : reg_array register #(.WIDTH(WIDTH), .HAS_ASYNC_RESET(HAS_ASYNC_RESET), .RESET_ACTIVATION_LEVEL(RESET_ACTIVATION_LEVEL), .RESET_VALUE(RESET_VALUE)) reg_array (.in(regs[i]), .out(regs[i+1]), .*); end // The first register's input comes from the delay's input. assign regs[0] = in; // The last register's output goes to the delay's output. assign out = regs[CYCLES]; end endmodule | module delay_sva #( parameter int CYCLES=4, parameter int WIDTH=8, parameter logic HAS_ASYNC_RESET = 1'b1, parameter logic RESET_ACTIVATION_LEVEL = 1'b1, parameter logic [WIDTH-1:0] RESET_VALUE = '0 ) ( input logic clk, rst, en, input logic [WIDTH-1:0] in, input logic [WIDTH-1:0] out ); // localparam CYCLES = 4; // localparam WIDTH = 8; // localparam logic HAS_ASYNC_RESET = 1'b1; // localparam logic RESET_ACTIVATION_LEVEL = 1'b1; // localparam logic [WIDTH-1:0] RESET_VALUE = '0; default clocking cb @(posedge clk); endclocking default disable iff (rst); int count; always_ff @(posedge clk or posedge rst) if (rst) count = 0; else if (en == 1'b1 && count < CYCLES) count ++; assert property(count < CYCLES ¦¦ out == $past(in, CYCLES, en)); assert property(count == CYCLES ¦¦ out == RESET_VALUE); assert property(!en ¦=> $stable(out)); endmodule // delay_tb4 | https://github.com/ARC-Lab-UF/sv-tutorial/blob/main/testbenches/assertions/delay_tb.sv | This file is a testbench. Assertion 1: This assertion checks that at every rising edge of the clock (posedge clk), the value of the output (out) from the delay module matches the expected value (reference_queue[0]). | module delay_tb2; localparam NUM_TESTS = 1000; localparam CYCLES = 30; localparam WIDTH = 8; localparam logic HAS_ASYNC_RESET = 1'b1; localparam logic RESET_ACTIVATION_LEVEL = 1'b1; localparam logic [WIDTH-1:0] RESET_VALUE = '0; logic clk = 1'b0; logic rst; logic en; logic [WIDTH-1:0] in; logic [WIDTH-1:0] out; delay #(.CYCLES(CYCLES), .WIDTH(WIDTH), .HAS_ASYNC_RESET(HAS_ASYNC_RESET), .RESET_ACTIVATION_LEVEL(RESET_ACTIVATION_LEVEL), .RESET_VALUE(RESET_VALUE)) DUT (.*); initial begin : generate_clock while (1) #5 clk = ~clk; end initial begin $timeformat(-9, 0, " ns"); rst <= 1'b1; en <= 1'b0; in <= '0; for (int i=0; i < 5; i++) @(posedge clk); @(negedge clk); rst <= 1'b0; for (int i=0; i < NUM_TESTS; i++) begin in <= $random; en <= $random; @(posedge clk); end disable generate_clock; $display("Tests completed."); end logic [WIDTH-1:0] reference_queue[$]; always_ff @(posedge clk or posedge rst) if (rst) begin reference_queue = {}; for (int i=0; i < CYCLES; i++) reference_queue = {reference_queue, RESET_VALUE}; end else if (en) begin reference_queue = {reference_queue[1:$], in}; end endmodule
module ff ( input logic clk, rst, en, in, output logic out ); always_ff @(posedge clk or posedge rst) if (rst) out = 1'b0; else if (en) out = in; endmodule | module ff_sva( input logic clk, input logic rst, input logic en, input logic in, input logic out ); default clocking cb @(posedge clk); endclocking default disable iff (rst); assert property(en ¦=> out == $past(in,1)); assert property(!en ¦=> out == $past(out,1)); // assert property(@(posedge clk) disable iff (rst) !en ¦=> $stable(out)); endmodule | https://github.com/ARC-Lab-UF/sv-tutorial/blob/main/testbenches/assertions/ff_tb.sv | Assertion 1: This assertion ensures that the output (out) of the delay module matches the input (in) delayed by the specified number of cycles (CYCLES) on the posedge of clk. But this assertion is disabled when the reset signal (rst) is active or the delay cycle count (count) is less than CYCLES. Assertion 2: This assertion ensures that the output (out) of the delay module matches the parameter RESET_VALUE on the posedge of clk. But this assertion is disabled when count equals CYCLES. | module delay_tb3; localparam NUM_TESTS = 1000; localparam CYCLES = 30; localparam WIDTH = 8; localparam logic HAS_ASYNC_RESET = 1'b1; localparam logic RESET_ACTIVATION_LEVEL = 1'b1; localparam logic [WIDTH-1:0] RESET_VALUE = '0; logic clk = 1'b0; logic rst; logic en; logic [WIDTH-1:0] in; logic [WIDTH-1:0] out; delay #(.CYCLES(CYCLES), .WIDTH(WIDTH), .HAS_ASYNC_RESET(HAS_ASYNC_RESET), .RESET_ACTIVATION_LEVEL(RESET_ACTIVATION_LEVEL), .RESET_VALUE(RESET_VALUE)) DUT (.en(1'b1), .*); initial begin : generate_clock while (1) #5 clk = ~clk; end initial begin $timeformat(-9, 0, " ns"); rst <= 1'b1; in <= '0; for (int i=0; i < 5; i++) @(posedge clk); @(negedge clk); rst <= 1'b0; for (int i=0; i < NUM_TESTS; i++) begin in <= $random; @(posedge clk); end disable generate_clock; $display("Tests completed."); end int count; always_ff @(posedge clk or posedge rst) if (rst) count = 0; else if (count < CYCLES) count ++; endmodule
// Greg Stitt // University of Florida // Module: register // Description: Implements a register with an active high, asynchronous reset // and an enable signal. module register #( parameter WIDTH ) ( input logic clk, input logic rst, input logic en, input logic [WIDTH-1:0] in, output logic [WIDTH-1:0] out ); always_ff @(posedge clk or posedge rst) begin if (rst) out <= '0; else if (en) out <= in; end endmodule | module register_sva #( parameter WIDTH=8 ) ( input logic clk, input logic rst, input logic en, input logic [WIDTH-1:0] in, input logic [WIDTH-1:0] out ); default clocking cb @(posedge clk); endclocking default disable iff (rst); // For the enable, we can use the same strategy as the FF example. // Verify output when enable is asserted. assert property(en ¦=> out == $past(in,1)); // Verify output when enable isn't asserted. Only one of these is needed // since they are equivalent. assert property(!en ¦=> out == $past(out,1)); endmodule | https://github.com/ARC-Lab-UF/sv-tutorial/blob/main/testbenches/assertions/register_tb.sv | Assertion 1: Checks that whenever the signal in is true on a clock cycle (at the rising edge of clk), the signal out must be true in the following clock cycle and this assertion is only evaluated on the rising edge of clk and is disabled (not checked) when the rst signal is asserted (i.e., rst is high). Assertion 2: Check to make sure the reset is working correctly. Technically, this is checking for an synchronous reset because it checks to see if out is not asserted on every rising edge after rst is 1. Assertion 3: Check for the asynchronous reset, i.e., when rst is 1, out signal should be 0. | module ff_tb1; localparam NUM_TESTS = 10000; logic clk=1'b0, rst, en, in, out; ff DUT (.en(1'b1), .*); initial begin : generate_clock while(1) #5 clk = ~clk; end initial begin : drive_inputs $timeformat(-9, 0, " ns"); rst <= 1'b1; in <= 1'b0; en <= 1'b0; for (int i=0; i < 5; i++) @(posedge clk); @(negedge clk); rst <= 1'b0; for (int i=0; i < NUM_TESTS; i++) begin in <= $random; en <= $random; @(posedge clk); end disable generate_clock; $display("Tests completed."); end endmodule
// Greg Stitt // University of Florida // Module: simple_pipeline // Description: This module takes 8 WIDTH-bit inputs, multiplies the 4 pairs, // and then sums the products using a 2-level adder tree. Each stage of the // pipeline is registered, and all overflow is ignored at each stage. //=================================================================== // Parameter Description // WIDTH : The data width (number of bits) of the input and output //=================================================================== //=================================================================== // Interface Description // clk : Clock input // rst : Reset input (active high) // in : An array of 8 WIDTH-bit inputs // valid_in : User should assert any time the input data on "in" is valid. // out : The output of the multiply accumulate computation. // valid_out : Asserted whenever "out" contains valid data. //=================================================================== module simple_pipeline #( parameter int WIDTH=16 ) ( input logic clk, input logic rst, input logic [WIDTH-1:0] in[8], input logic valid_in, output logic [WIDTH-1:0] out, output logic valid_out ); // Specifies the cycle latency of the pipeline. localparam int LATENCY = 4; logic [WIDTH-1:0] in_r[8]; logic [WIDTH-1:0] mult_r[4]; logic [WIDTH-1:0] add_r[2]; logic [WIDTH-1:0] out_r; logic [0:LATENCY-1] valid_delay_r; assign out = out_r; always_ff @(posedge clk or posedge rst) begin if (rst) begin // Reset all the registers. for (int i=0; i < 8; i++) in_r[i] <= '0; for (int i=0; i < 4; i++) mult_r[i] <= '0; for (int i=0; i < 2; i++) add_r[i] <= '0; out_r <= '0; end else begin // Register the inputs. for (int i=0; i < 8; i++) in_r[i] <= in[i]; // Perform the multiplications. for (int i=0; i < 4; i++) mult_r[i] <= in_r[i*2] * in_r[i*2+1]; // Create the first level of adders. for (int i=0; i < 2; i++) add_r[i] <= mult_r[i*2] + mult_r[i*2+1]; // Create the final adder. out_r <= add_r[0] + add_r[1]; end end // Delay that determines when out is valid based on the pipeline latency. always_ff @(posedge clk or posedge rst) begin if (rst) begin for (int i=0; i < LATENCY; i++) valid_delay_r[i] = '0; end else begin valid_delay_r[0] <= valid_in; for (int i=1; i < LATENCY; i++) valid_delay_r[i] <= valid_delay_r[i-1]; end end assign valid_out = valid_delay_r[LATENCY-1]; endmodule |  |  | Assertion 1: Check to see if the output is not asserted one cycle after the input is not asserted. In other words, what we ideally want is to check if the output is equal to the input from one cycle in the past. Assertion 2-3: Both to check to make sure that the output doesn't change when the enable isn't asserted. We can either do this by using the $past function to check the output on the previous cycle, or by using the $stable function, which is semantically equivalent. Assertion 4: Check for the asynchronous reset, i.e., when rst is 1, out signal should be 0. | module ff_tb2; localparam NUM_TESTS = 10000; logic clk=1'b0, rst, en, in, out; ff DUT (.*); initial begin : generate_clock while(1) #5 clk = ~clk; end initial begin : drive_inputs $timeformat(-9, 0, " ns"); rst <= 1'b1; in <= 1'b0; en <= 1'b0; for (int i=0; i < 5; i++) @(posedge clk); @(negedge clk); rst <= 1'b0; for (int i=0; i < NUM_TESTS; i++) begin in <= $random; en <= $random; @(posedge clk); end disable generate_clock; $display("Tests completed."); end endmodule
module fifo_tb1; localparam WIDTH = 8; localparam DEPTH = 16; logic clk; logic rst; logic full; logic wr_en; logic [WIDTH-1:0] wr_data; logic empty; logic rd_en; logic [WIDTH-1:0] rd_data; fifo #(.WIDTH(WIDTH), .DEPTH(DEPTH)) DUT (.*); initial begin : generate_clock clk = 1'b0; while(1) #5 clk = ~clk; end initial begin rst <= 1'b1; rd_en <= 1'b0; wr_en <= 1'b0; wr_data <= '0; for (int i=0; i < 5; i++) @(posedge clk); @(negedge clk); rst <= 1'b0; for (int i=0; i < 10000; i++) begin wr_data <= $random; wr_en <= $random; rd_en <= $random; @(posedge clk); end disable generate_clock; $display("Tests Completed."); end always @(posedge clk) begin assert(!(DUT.valid_wr && full)); assert(!(DUT.valid_rd && empty)); end assert property (@(posedge clk) !(DUT.valid_wr && full)); assert property (@(posedge clk) !(DUT.valid_rd && empty)); assert property (@(posedge clk) DUT.valid_wr ¦-> !full); assert property (@(posedge clk) DUT.valid_rd ¦-> !empty); endmodule |  |  | Assertion 1-2: The two asserions see inside the always block. They are used to check to make sure that when clk is at posedge, there is never a write while the FIFO is full, or a read while the FIFO is empty. Assertion 3: This assertion is used to check when clk is at posedge, the DUT.valid_wr and full signal can not be 1 at the same time. Its purpose is to avoid such a case: there is a write and the FIFO is full. Assertion 4: This assertion is used to check when clk is at posedge, the DUT.valid_rd and empty signal can not be 1 at the same time. Its purpose is to avoid such a case: there is a read and the FIFO is empty. Assertion 5: This assertion is to check if DUT.valid_wr is high, the full must be 0. Its purpose is to ensure when there is a write, the FIFO can not be full. Assertion 6: This assertion is to check if DUT.valid_rd is high, the empty must be 0. Its purpose is to ensure when there is a read, the FIFO can not be empty. | "module fifo_tb1; localparam WIDTH = 8; localparam DEPTH = 16; logic clk; logic rst; logic full; logic wr_en; logic [WIDTH-1:0] wr_data; logic empty; logic rd_en; logic [WIDTH-1:0] rd_data; fifo #(.WIDTH(WIDTH), .DEPTH(DEPTH)) DUT (.*); initial begin : generate_clock clk = 1'b0; while(1) #5 clk = ~clk; end initial begin rst <= 1'b1; rd_en <= 1'b0; wr_en <= 1'b0; wr_data <= '0; for (int i=0; i < 5; i++) @(posedge clk); @(negedge clk); rst <= 1'b0; for (int i=0; i < 10000; i++) begin wr_data <= $random; wr_en <= $random; rd_en <= $random; @(posedge clk); end disable generate_clock; $display(""Tests Completed.""); end // initial begin endmodule"
module fifo_tb2; localparam WIDTH = 8; localparam DEPTH = 16; logic clk; logic rst; logic full; logic wr_en; logic [WIDTH-1:0] wr_data; logic empty; logic rd_en; logic [WIDTH-1:0] rd_data; fifo #(.WIDTH(WIDTH), .DEPTH(DEPTH)) DUT (.*); initial begin : generate_clock clk = 1'b0; while(1) #5 clk = ~clk; end initial begin $timeformat(-9, 0, " ns"); rst <= 1'b1; rd_en <= 1'b0; wr_en <= 1'b0; wr_data <= '0; for (int i=0; i < 5; i++) @(posedge clk); @(negedge clk); rst <= 1'b0; for (int i=0; i < 10000; i++) begin wr_data <= $random; wr_en <= $random; rd_en <= $random; @(posedge clk); end disable generate_clock; $display("Tests Completed."); end assert property (@(posedge clk) DUT.valid_wr ¦-> !full); assert property (@(posedge clk) DUT.valid_rd ¦-> !empty); property check_output; logic [WIDTH-1:0] data; @(posedge clk) (wr_en && !full, data=wr_data) ¦-> ##[1:$] rd_en && !empty ##1 rd_data == data; endproperty assert property (check_output) begin $display("PASSED (%0t): rd_data=%h", $time, $sampled(rd_data)); end endmodule |  |  | Assertion 1-2: To check certain FIFO properties, the two asserions see inside of the FIFO module. They are used to check to make sure that when clk is at posedge, there is never a write while the FIFO is full, or a read while the FIFO is empty. Assertion 3: It first creates a property where if there is a valid write, we save the wr_data into the local data variable data. The valid write then implies that at some indefinite point in the future (i.e. ##[1:$]) there will be a valid read (i.e., rd_en is 1 and the FIFO is not empty) from the FIFO that has matching data .Then, this assertion checks whether the property can be satisfied and if it is satisfied, it will print a custom message containing the current time and rd_data. | module fifo_tb2; localparam WIDTH = 8; localparam DEPTH = 16; logic clk; logic rst; logic full; logic wr_en; logic [WIDTH-1:0] wr_data; logic empty; logic rd_en; logic [WIDTH-1:0] rd_data; fifo #(.WIDTH(WIDTH), .DEPTH(DEPTH)) DUT (.*); initial begin : generate_clock clk = 1'b0; while(1) #5 clk = ~clk; end initial begin $timeformat(-9, 0, " ns"); rst <= 1'b1; rd_en <= 1'b0; wr_en <= 1'b0; wr_data <= '0; for (int i=0; i < 5; i++) @(posedge clk); @(negedge clk); rst <= 1'b0; for (int i=0; i < 10000; i++) begin wr_data <= $random; wr_en <= $random; rd_en <= $random; @(posedge clk); end disable generate_clock; $display("Tests Completed."); end endmodule
module fifo_tb3; localparam WIDTH = 8; localparam DEPTH = 16; logic clk; logic rst; logic full; logic wr_en; logic [WIDTH-1:0] wr_data; logic empty; logic rd_en; logic [WIDTH-1:0] rd_data; fifo #(.WIDTH(WIDTH), .DEPTH(DEPTH)) DUT (.*); initial begin : generate_clock clk = 1'b0; while(1) #5 clk = ~clk; end initial begin $timeformat(-9, 0, " ns"); rst <= 1'b1; rd_en <= 1'b0; wr_en <= 1'b0; wr_data <= '0; for (int i=0; i < 5; i++) @(posedge clk); @(negedge clk); rst <= 1'b0; for (int i=0; i < 10000; i++) begin wr_data <= $random; wr_en <= $random; rd_en <= $random; @(posedge clk); end disable generate_clock; $display("Tests Completed."); end assert property (@(posedge clk) DUT.valid_wr ¦-> !full); assert property (@(posedge clk) DUT.valid_rd ¦-> !empty); int tag=0, serving=0; function void inc_tag(); tag = tag + 1'b1; endfunction function void inc_serving(); serving = serving + 1'b1; endfunction property check_output; int wr_tag; logic [WIDTH-1:0] data; @(posedge clk) (wr_en && !full, wr_tag=tag, inc_tag(), data=wr_data) ¦-> first_match(##[1:$] (rd_en && !empty && serving==wr_tag, inc_serving())) ##1 rd_data==data; endproperty ap_check_output : assert property (check_output); endmodule |  |  | Assertion 1-2: To check certain FIFO properties, the two asserions see inside of the FIFO module. They are used to check to make sure that when clk is at posedge, there is never a write while the FIFO is full, or a read while the FIFO is empty. Assertion 3: For this assertion, we assign each write a unique tag, and then maintain a "serving" counter in function inc_tag and inc_serving so we can determine which read applies to which write. This assertion is to check: on each valid write, we save the current tag into a local variable, update the global tag counter, and save the write data, then at some point in the future there will be a valid read with a wr_tag that matches the current serving ID. We only care about the first matching instance, so we use the first_match function. Finally, when there is a valid read with the matching tag, on the next cycle (i.e. ##1) the read data should match the original write data. | module fifo_tb3; localparam WIDTH = 8; localparam DEPTH = 16; logic clk; logic rst; logic full; logic wr_en; logic [WIDTH-1:0] wr_data; logic empty; logic rd_en; logic [WIDTH-1:0] rd_data; fifo #(.WIDTH(WIDTH), .DEPTH(DEPTH)) DUT (.*); initial begin : generate_clock clk = 1'b0; while(1) #5 clk = ~clk; end initial begin $timeformat(-9, 0, " ns"); rst <= 1'b1; rd_en <= 1'b0; wr_en <= 1'b0; wr_data <= '0; for (int i=0; i < 5; i++) @(posedge clk); @(negedge clk); rst <= 1'b0; for (int i=0; i < 10000; i++) begin wr_data <= $random; wr_en <= $random; rd_en <= $random; @(posedge clk); end disable generate_clock; $display("Tests Completed."); end endmodule
module fifo_tb4; localparam WIDTH = 8; localparam DEPTH = 16; logic clk; logic rst; logic full; logic wr_en; logic [WIDTH-1:0] wr_data; logic empty; logic rd_en; logic [WIDTH-1:0] rd_data; fifo #(.WIDTH(WIDTH), .DEPTH(DEPTH)) DUT (.*); initial begin : generate_clock clk = 1'b0; while(1) #5 clk = ~clk; end initial begin $timeformat(-9, 0, " ns"); rst <= 1'b1; rd_en <= 1'b0; wr_en <= 1'b0; wr_data <= '0; for (int i=0; i < 5; i++) @(posedge clk); @(negedge clk); rst <= 1'b0; for (int i=0; i < 10000; i++) begin wr_data <= $random; wr_en <= $random; rd_en <= $random; @(posedge clk); end disable generate_clock; $display("Tests Completed."); end assert property (@(posedge clk) DUT.valid_wr ¦-> !full); assert property (@(posedge clk) DUT.valid_rd ¦-> !empty); logic [WIDTH-1:0] correct_rd_data; logic [WIDTH-1:0] reference[$]; always_ff @(posedge clk or posedge rst) if (rst) begin reference = {}; end else begin correct_rd_data = reference[0]; if (rd_en && !empty) begin reference = reference[1:$]; end if (wr_en && !full) begin reference = {reference, wr_data}; end end assert property(@(posedge clk) rd_en && !empty ¦=> rd_data == correct_rd_data); endmodule |  |  | Assertion 1-2: To check certain FIFO properties, the two asserions see inside of the FIFO module. They are used to check to make sure that when clk is at posedge, there is never a write while the FIFO is full, or a read while the FIFO is empty. Assertion 3: The always_ff block imitates the functionality of the FIFO with a queue and the correct_rd_data is set as the first element of data stored in this FIFO. Then, this assertion is to check if the read data rd_data should equal the first element correct_rd_data. | module fifo_tb4; localparam WIDTH = 8; localparam DEPTH = 16; logic clk; logic rst; logic full; logic wr_en; logic [WIDTH-1:0] wr_data; logic empty; logic rd_en; logic [WIDTH-1:0] rd_data; fifo #(.WIDTH(WIDTH), .DEPTH(DEPTH)) DUT (.*); initial begin : generate_clock clk = 1'b0; while(1) #5 clk = ~clk; end initial begin $timeformat(-9, 0, " ns"); rst <= 1'b1; rd_en <= 1'b0; wr_en <= 1'b0; wr_data <= '0; for (int i=0; i < 5; i++) @(posedge clk); @(negedge clk); rst <= 1'b0; for (int i=0; i < 10000; i++) begin wr_data <= $random; wr_en <= $random; rd_en <= $random; @(posedge clk); end disable generate_clock; $display("Tests Completed."); end endmodule
module mux2x1_tb; logic in0, in1, sel; logic out_assign, out_if, out_if2, out_case; localparam period = 20; mux2x1_assign DUT_ASSIGN (.out(out_assign), .*); mux2x1_if DUT_IF (.out(out_if), .*); mux2x1_if2 DUT_IF2 (.out(out_if2), .*); mux2x1_case DUT_CASE (.out(out_case), .*); function void check_output(string name, logic actual, logic correct); assert(actual == correct) else $error("ERROR at time %0t: %s = %b instead of %d.", $realtime, name, actual, correct); endfunction logic correct_output; initial begin $timeformat(-9, 0, " ns"); for (integer i=0; i < 8; i = i+1) begin in0 = i[0]; in1 = i[1]; sel = i[2]; #period; correct_output = sel ? in1 : in0; check_output("out_assign", out_assign, correct_output); check_output("out_if", out_if, correct_output); check_output("out_if2", out_if2, correct_output); check_output("out_case", out_case, correct_output); end end endmodule |  |  | Assertion 1: This assertion is an "immediate" assertion because it occurs within a function (or always block). It is used to check whether actual equals correct. | module mux2x1_tb; logic in0, in1, sel; logic out_assign, out_if, out_if2, out_case; localparam period = 20; mux2x1_assign DUT_ASSIGN (.out(out_assign), .*); mux2x1_if DUT_IF (.out(out_if), .*); mux2x1_if2 DUT_IF2 (.out(out_if2), .*); mux2x1_case DUT_CASE (.out(out_case), .*); endmodule
module register_tb1; localparam NUM_TESTS = 10000; localparam WIDTH = 8; logic clk, rst, en; logic [WIDTH-1:0] in, out; register #(.WIDTH(WIDTH)) DUT (.en(1'b1), .*); initial begin : generate_clock clk = 1'b0; while(1) #5 clk = ~clk; end initial begin : drive_inputs $timeformat(-9, 0, " ns"); rst <= 1'b1; in <= 1'b0; en <= 1'b1; for (int i=0; i < 5; i++) @(posedge clk); @(negedge clk); rst <= 1'b0; for (int i=0; i < NUM_TESTS; i++) begin in <= $random; @(posedge clk); end disable generate_clock; $display("Tests completed."); end assert property(@(posedge clk) disable iff (rst) out == $past(in,1)); assert property(@(posedge clk) rst == 1'b0 ¦=> out == $past(in,1)); assert property(@(posedge clk) rst ¦=> out == '0); always @(rst) #1 assert(out == '0); endmodule |  |  | Assertion 1: This assertion is evaluated at the posedge of clk to check whether the output out equals the input in in the last cycle when rst is 0. Its purpose is to validate the output under the case of rst=0. Assertion 2: This assertion is evaluated at the posedge of clk to check whether the output out equals the input in in the last cycle if rst is 0. Its purpose is to validate the output under the case of rst=0. Assertion 3: This assertion is evaluated at the posedge of clk to check whether the output out equals 0 if rst is 1. Its purpose is to validate the output under the case of rst=1. Assertion 4: This assertion is an immediate assertion in an always blocks. When rst equals 1, this assertion will be used to check whether out equals 0. | module register_tb1; localparam NUM_TESTS = 10000; localparam WIDTH = 8; logic clk, rst, en; logic [WIDTH-1:0] in, out; register #(.WIDTH(WIDTH)) DUT (.en(1'b1), .*); initial begin : generate_clock clk = 1'b0; while(1) #5 clk = ~clk; end initial begin : drive_inputs $timeformat(-9, 0, " ns"); rst <= 1'b1; in <= 1'b0; en <= 1'b1; for (int i=0; i < 5; i++) @(posedge clk); @(negedge clk); rst <= 1'b0; for (int i=0; i < NUM_TESTS; i++) begin in <= $random; @(posedge clk); end disable generate_clock; $display("Tests completed."); end endmodule
module register_tb2; localparam NUM_TESTS = 10000; localparam WIDTH = 8; logic clk, rst, en; logic [WIDTH-1:0] in, out; logic output_check_en = 1'b0, first_en = 1'b0; register #(.WIDTH(WIDTH)) DUT (.*); initial begin : generate_clock clk = 1'b0; while(1) #5 clk = ~clk; end initial begin : drive_inputs $timeformat(-9, 0, " ns"); rst <= 1'b1; in <= 1'b0; en <= 1'b0; for (int i=0; i < 5; i++) @(posedge clk); rst <= 1'b0; for (int i=0; i < NUM_TESTS; i++) begin in <= $random; en <= $random; @(posedge clk); if (first_en) output_check_en = 1'b1; if (en) first_en = 1'b1; end disable generate_clock; $display("Tests completed."); end assert property(@(posedge clk) disable iff (rst) en ¦=> out == $past(in,1)); assert property(@(posedge clk) disable iff (rst) !en ¦=> out == $past(out,1)); assert property(@(posedge clk) disable iff (rst) !en ¦=> $stable(out)); assert property(@(posedge clk) disable iff (!output_check_en) out == $past(in,1, en)); always @(rst) #1 assert(out == '0); endmodule |  |  | Assertion 1: This assertion is evaluated at the posedge of clk to check only when rst is 0 whether the output out equals the input in in the last cycle if the enable signal en is 1. Its purpose is to validate the output under the case of rst=0 and en=1. Assertion 2: This assertion is evaluated at the posedge of clk to check only when rst is 0 whether the output out equals the output out in the last cycle if the enable signal en is 0. Its purpose is to validate the output under the case of rst=0 and en=0. Assertion 3: This assertion is evaluated at the posedge of clk to check only when rst is 0 whether the output out does not change its value if the enable signal en is 0. Its purpose is to validate the output under the case of rst=0 and en=0. Assertion 4: This assertion is an immediate assertion in the always block. When rst is 1, the assertion is used to check the output out equals 0. | module register_tb2; localparam NUM_TESTS = 10000; localparam WIDTH = 8; logic clk, rst, en; logic [WIDTH-1:0] in, out; logic output_check_en = 1'b0, first_en = 1'b0; register #(.WIDTH(WIDTH)) DUT (.*); initial begin : generate_clock clk = 1'b0; while(1) #5 clk = ~clk; end initial begin : drive_inputs $timeformat(-9, 0, " ns"); rst <= 1'b1; in <= 1'b0; en <= 1'b0; for (int i=0; i < 5; i++) @(posedge clk); rst <= 1'b0; for (int i=0; i < NUM_TESTS; i++) begin in <= $random; en <= $random; @(posedge clk); if (first_en) output_check_en = 1'b1; if (en) first_en = 1'b1; end disable generate_clock; $display("Tests completed."); end endmodule
module simple_pipeline_tb; localparam int NUM_TESTS = 1000; localparam int WIDTH = 8; logic clk, rst, valid_in, valid_out; logic [WIDTH-1:0] in[8]; logic [WIDTH-1:0] out; simple_pipeline #(.WIDTH(WIDTH)) DUT (.*); initial begin : generate_clock clk = 1'b0; while (1) #5 clk = ~clk; end initial begin $timeformat(-9, 0, " ns"); rst <= 1'b1; valid_in <= 1'b0; for (int i=0; i < 8; i++) in[i] <= '0; for (int i=0; i < 5; i++) @(posedge clk); @(negedge clk); rst <= 1'b0; @(posedge clk); for (int i=0; i < NUM_TESTS; i++) begin for (int i=0; i < 8; i++) in[i] = $random; valid_in <= $random; @(posedge clk); end $display("Tests completed."); disable generate_clock; end function automatic logic is_out_correct2(logic [WIDTH-1:0] in[8], logic [WIDTH-1:0] out); logic [WIDTH-1:0] sum = 0; for (int i=0; i < 4; i++) begin sum += in[i*2] * in[i*2+1]; end return sum == out; endfunction int count; always_ff @(posedge clk or posedge rst) if (rst) count = 0; else if (count < DUT.LATENCY) count ++; assert property(@(posedge clk) disable iff (rst) count == DUT.LATENCY ¦-> is_out_correct2($past(in, DUT.LATENCY), out)); assert property (@(posedge clk) disable iff (rst) count < DUT.LATENCY ¦-> valid_out == 1'b0); assert property (@(posedge clk) disable iff (rst) count == DUT.LATENCY ¦-> valid_out == $past(valid_in, DUT.LATENCY)); assert property (@(posedge clk) disable iff (rst) count < DUT.LATENCY ¦-> out == '0); endmodule |  |  | Assertion 1: This assertion checks only when rst is 0 that once the pipeline reaches its defined latency (DUT.LATENCY), the output (out) is correct based on the input values from DUT.LATENCY cycles ago. Assertion 2: This assertion checks only when rst is 0 that valid_out remains low until the pipeline latency has been reached. Assertion 3: This assertion checks only when rst is 0 that valid_out matches valid_in from DUT.LATENCY cycles ago. Assertion 4: This assertion checks only when rst is 0 that out remains low until the pipeline latency has been reached. | module simple_pipeline_tb; localparam int NUM_TESTS = 1000; localparam int WIDTH = 8; logic clk, rst, valid_in, valid_out; logic [WIDTH-1:0] in[8]; logic [WIDTH-1:0] out; simple_pipeline #(.WIDTH(WIDTH)) DUT (.*); initial begin : generate_clock clk = 1'b0; while (1) #5 clk = ~clk; end initial begin $timeformat(-9, 0, " ns"); rst <= 1'b1; valid_in <= 1'b0; for (int i=0; i < 8; i++) in[i] <= '0; for (int i=0; i < 5; i++) @(posedge clk); @(negedge clk); rst <= 1'b0; @(posedge clk); for (int i=0; i < NUM_TESTS; i++) begin for (int i=0; i < 8; i++) in[i] = $random; valid_in <= $random; @(posedge clk); end $display("Tests completed."); disable generate_clock; end endmodule
module simple_pipeline_with_en_tb; localparam int NUM_TESTS = 10000; localparam int WIDTH = 8; logic clk, rst, en, valid_in, valid_out; logic [WIDTH-1:0] in[8]; logic [WIDTH-1:0] out; simple_pipeline_with_en #(.WIDTH(WIDTH)) DUT (.*); initial begin : generate_clock clk = 1'b0; while (1) #5 clk = ~clk; end initial begin $timeformat(-9, 0, " ns"); rst <= 1'b1; en <= 1'b0; valid_in <= 1'b0; for (int i=0; i < 8; i++) in[i] <= '0; for (int i=0; i < 5; i++) @(posedge clk); @(negedge clk); rst <= 1'b0; @(posedge clk); for (int i=0; i < NUM_TESTS; i++) begin en <= $random; for (int i=0; i < 8; i++) in[i] <= $random; valid_in <= $random; @(posedge clk); end $display("Tests completed."); disable generate_clock; end function automatic logic [WIDTH-1:0] model(logic [WIDTH-1:0] in[8]); logic [WIDTH-1:0] sum = 0; for (int i=0; i < 4; i++) sum += in[i*2] * in[i*2+1]; return sum; endfunction int count; always_ff @(posedge clk or posedge rst) if (rst) count = 0; else if (en == 1'b1 && count < DUT.LATENCY) count ++; assert property(@(posedge clk) disable iff (rst) count == DUT.LATENCY ¦-> model($past(in, DUT.LATENCY, en)) == out); assert property (@(posedge clk) disable iff (rst) count < DUT.LATENCY ¦-> valid_out == '0); assert property (@(posedge clk) disable iff (rst) count == DUT.LATENCY ¦-> valid_out == $past(valid_in, DUT.LATENCY, en)); assert property (@(posedge clk) disable iff (rst) count < DUT.LATENCY ¦-> out == '0); endmodule |  |  | Assertion 1: This assertion is to check only when rst is 0 that once the pipeline reaches its defined latency (DUT.LATENCY), the output (out) matches the expected value produced by the model function based on the values of in from DUT.LATENCY cycles ago when en was high. Assertion 2: This assertion is to check only when rst is 0 that valid_out remains low until DUT.LATENCY clocks has gone, meaning no valid output is produced prematurely. Assertion 3: This assertion is to check only when rst is 0 that valid_out matches valid_in from DUT.LATENCY cycles ago, taking into account when the pipeline was enabled (en was high). Assertion 4: This assertion is to check only when rst is 0 that out remains zero until DUT.LATENCY clocks has gone. | module simple_pipeline_with_en_tb; localparam int NUM_TESTS = 10000; localparam int WIDTH = 8; logic clk, rst, en, valid_in, valid_out; logic [WIDTH-1:0] in[8]; logic [WIDTH-1:0] out; simple_pipeline_with_en #(.WIDTH(WIDTH)) DUT (.*); initial begin : generate_clock clk = 1'b0; while (1) #5 clk = ~clk; end initial begin $timeformat(-9, 0, " ns"); rst <= 1'b1; en <= 1'b0; valid_in <= 1'b0; for (int i=0; i < 8; i++) in[i] <= '0; for (int i=0; i < 5; i++) @(posedge clk); @(negedge clk); rst <= 1'b0; @(posedge clk); for (int i=0; i < NUM_TESTS; i++) begin en <= $random; for (int i=0; i < 8; i++) in[i] <= $random; valid_in <= $random; @(posedge clk); end $display("Tests completed."); disable generate_clock; end endmodule
module axi_atop_filter #( parameter int unsigned AxiIdWidth = 0, parameter int unsigned AxiMaxWriteTxns = 0, parameter type axi_req_t = logic, parameter type axi_resp_t = logic ) ( input logic clk_i, input logic rst_ni, input axi_req_t slv_req_i, output axi_resp_t slv_resp_o, output axi_req_t mst_req_o, input axi_resp_t mst_resp_i ); localparam int unsigned COUNTER_WIDTH = (AxiMaxWriteTxns == 1) ? 2 : $clog2(AxiMaxWriteTxns+1); typedef struct packed { logic underflow; logic [COUNTER_WIDTH-1:0] cnt; } cnt_t; cnt_t w_cnt_d, w_cnt_q; typedef enum logic [2:0] { W_RESET, W_FEEDTHROUGH, BLOCK_AW, ABSORB_W, HOLD_B, INJECT_B, WAIT_R } w_state_e; w_state_e w_state_d, w_state_q; typedef enum logic [1:0] { R_RESET, R_FEEDTHROUGH, INJECT_R, R_HOLD } r_state_e; r_state_e r_state_d, r_state_q; typedef logic [AxiIdWidth-1:0] id_t; id_t id_d, id_q; typedef logic [7:0] len_t; len_t r_beats_d, r_beats_q; typedef struct packed { len_t len; } r_resp_cmd_t; r_resp_cmd_t r_resp_cmd_push, r_resp_cmd_pop; logic aw_without_complete_w_downstream, complete_w_without_aw_downstream, r_resp_cmd_push_valid, r_resp_cmd_push_ready, r_resp_cmd_pop_valid, r_resp_cmd_pop_ready; assign aw_without_complete_w_downstream = !w_cnt_q.underflow && (w_cnt_q.cnt > 0); assign complete_w_without_aw_downstream = w_cnt_q.underflow && &(w_cnt_q.cnt); always_comb begin mst_req_o.aw_valid = 1'b0; slv_resp_o.aw_ready = 1'b0; mst_req_o.w_valid = 1'b0; slv_resp_o.w_ready = 1'b0; mst_req_o.b_ready = slv_req_i.b_ready; slv_resp_o.b_valid = mst_resp_i.b_valid; slv_resp_o.b = mst_resp_i.b; id_d = id_q; r_resp_cmd_push_valid = 1'b0; w_state_d = w_state_q; unique case (w_state_q) W_RESET: w_state_d = W_FEEDTHROUGH; W_FEEDTHROUGH: begin if (complete_w_without_aw_downstream ¦¦ (w_cnt_q.cnt < AxiMaxWriteTxns)) begin mst_req_o.aw_valid = slv_req_i.aw_valid; slv_resp_o.aw_ready = mst_resp_i.aw_ready; end if (aw_without_complete_w_downstream ¦¦ ((slv_req_i.aw_valid && slv_req_i.aw.atop[5:4] == axi_pkg::ATOP_NONE) && !complete_w_without_aw_downstream) ) begin mst_req_o.w_valid = slv_req_i.w_valid; slv_resp_o.w_ready = mst_resp_i.w_ready; end if (slv_req_i.aw_valid && slv_req_i.aw.atop[5:4] != axi_pkg::ATOP_NONE) begin mst_req_o.aw_valid = 1'b0; slv_resp_o.aw_ready = 1'b1; id_d = slv_req_i.aw.id; if (slv_req_i.aw.atop[axi_pkg::ATOP_R_RESP]) begin r_resp_cmd_push_valid = 1'b1; end if (aw_without_complete_w_downstream) begin w_state_d = BLOCK_AW; end else begin mst_req_o.w_valid = 1'b0; slv_resp_o.w_ready = 1'b1; if (slv_req_i.w_valid && slv_req_i.w.last) begin if (slv_resp_o.b_valid && !slv_req_i.b_ready) begin w_state_d = HOLD_B; end else begin w_state_d = INJECT_B; end end else begin w_state_d = ABSORB_W; end end end end BLOCK_AW: begin if (aw_without_complete_w_downstream) begin mst_req_o.w_valid = slv_req_i.w_valid; slv_resp_o.w_ready = mst_resp_i.w_ready; end else begin slv_resp_o.w_ready = 1'b1; if (slv_req_i.w_valid && slv_req_i.w.last) begin if (slv_resp_o.b_valid && !slv_req_i.b_ready) begin w_state_d = HOLD_B; end else begin w_state_d = INJECT_B; end end else begin w_state_d = ABSORB_W; end end end ABSORB_W: begin slv_resp_o.w_ready = 1'b1; if (slv_req_i.w_valid && slv_req_i.w.last) begin if (slv_resp_o.b_valid && !slv_req_i.b_ready) begin w_state_d = HOLD_B; end else begin w_state_d = INJECT_B; end end end HOLD_B: begin if (slv_resp_o.b_valid && slv_req_i.b_ready) begin w_state_d = INJECT_B; end end INJECT_B: begin mst_req_o.b_ready = 1'b0; slv_resp_o.b = '0; slv_resp_o.b.id = id_q; slv_resp_o.b.resp = axi_pkg::RESP_SLVERR; slv_resp_o.b_valid = 1'b1; if (slv_req_i.b_ready) begin if (r_resp_cmd_pop_valid && !r_resp_cmd_pop_ready) begin w_state_d = WAIT_R; end else begin w_state_d = W_FEEDTHROUGH; end end end WAIT_R: begin if (!r_resp_cmd_pop_valid) begin w_state_d = W_FEEDTHROUGH; end end default: w_state_d = W_RESET; endcase end always_comb begin mst_req_o.aw = slv_req_i.aw; mst_req_o.aw.atop = '0; end assign mst_req_o.w = slv_req_i.w; always_comb begin slv_resp_o.r = mst_resp_i.r; slv_resp_o.r_valid = mst_resp_i.r_valid; mst_req_o.r_ready = slv_req_i.r_ready; r_resp_cmd_pop_ready = 1'b0; r_beats_d = r_beats_q; r_state_d = r_state_q; unique case (r_state_q) R_RESET: r_state_d = R_FEEDTHROUGH; R_FEEDTHROUGH: begin if (mst_resp_i.r_valid && !slv_req_i.r_ready) begin r_state_d = R_HOLD; end else if (r_resp_cmd_pop_valid) begin r_beats_d = r_resp_cmd_pop.len; r_state_d = INJECT_R; end end INJECT_R: begin mst_req_o.r_ready = 1'b0; slv_resp_o.r = '0; slv_resp_o.r.id = id_q; slv_resp_o.r.resp = axi_pkg::RESP_SLVERR; slv_resp_o.r.last = (r_beats_q == '0); slv_resp_o.r_valid = 1'b1; if (slv_req_i.r_ready) begin if (slv_resp_o.r.last) begin r_resp_cmd_pop_ready = 1'b1; r_state_d = R_FEEDTHROUGH; end else begin r_beats_d -= 1; end end end R_HOLD: begin if (mst_resp_i.r_valid && slv_req_i.r_ready) begin r_state_d = R_FEEDTHROUGH; end end default: r_state_d = R_RESET; endcase end assign mst_req_o.ar = slv_req_i.ar; assign mst_req_o.ar_valid = slv_req_i.ar_valid; assign slv_resp_o.ar_ready = mst_resp_i.ar_ready; always_comb begin w_cnt_d = w_cnt_q; if (mst_req_o.aw_valid && mst_resp_i.aw_ready) begin w_cnt_d.cnt += 1; end if (mst_req_o.w_valid && mst_resp_i.w_ready && mst_req_o.w.last) begin w_cnt_d.cnt -= 1; end if (w_cnt_q.underflow && (w_cnt_d.cnt == '0)) begin w_cnt_d.underflow = 1'b0; end else if (w_cnt_q.cnt == '0 && &(w_cnt_d.cnt)) begin w_cnt_d.underflow = 1'b1; end end always_ff @(posedge clk_i, negedge rst_ni) begin if (!rst_ni) begin id_q <= '0; r_beats_q <= '0; r_state_q <= R_RESET; w_cnt_q <= '{default: '0}; w_state_q <= W_RESET; end else begin id_q <= id_d; r_beats_q <= r_beats_d; r_state_q <= r_state_d; w_cnt_q <= w_cnt_d; w_state_q <= w_state_d; end end stream_register #( .T(r_resp_cmd_t) ) r_resp_cmd ( .clk_i (clk_i), .rst_ni (rst_ni), .clr_i (1'b0), .testmode_i (1'b0), .valid_i (r_resp_cmd_push_valid), .ready_o (r_resp_cmd_push_ready), .data_i (r_resp_cmd_push), .valid_o (r_resp_cmd_pop_valid), .ready_i (r_resp_cmd_pop_ready), .data_o (r_resp_cmd_pop) ); assign r_resp_cmd_push.len = slv_req_i.aw.len; `ifndef VERILATOR initial begin: p_assertions assert (AxiIdWidth >= 1) else $fatal(1, "AXI ID width must be at least 1!"); assert (AxiMaxWriteTxns >= 1) else $fatal(1, "Maximum number of outstanding write transactions must be at least 1!"); end `endif endmodule |  |  | Assertion 1: This assertion is to check thathat AxiIdWidth (the width of the AXI transaction ID) is at least 1 bit. Assertion 2: This assertion is to check that AxiMaxWriteTxns (the maximum number of outstanding write transactions) is at least 1. | module axi_atop_filter #( parameter int unsigned AxiIdWidth = 0, parameter int unsigned AxiMaxWriteTxns = 0, parameter type axi_req_t = logic, parameter type axi_resp_t = logic ) ( input logic clk_i, input logic rst_ni, input axi_req_t slv_req_i, output axi_resp_t slv_resp_o, output axi_req_t mst_req_o, input axi_resp_t mst_resp_i ); localparam int unsigned COUNTER_WIDTH = (AxiMaxWriteTxns == 1) ? 2 : $clog2(AxiMaxWriteTxns+1); typedef struct packed { logic underflow; logic [COUNTER_WIDTH-1:0] cnt; } cnt_t; cnt_t w_cnt_d, w_cnt_q; typedef enum logic [2:0] { W_RESET, W_FEEDTHROUGH, BLOCK_AW, ABSORB_W, HOLD_B, INJECT_B, WAIT_R } w_state_e; w_state_e w_state_d, w_state_q; typedef enum logic [1:0] { R_RESET, R_FEEDTHROUGH, INJECT_R, R_HOLD } r_state_e; r_state_e r_state_d, r_state_q; typedef logic [AxiIdWidth-1:0] id_t; id_t id_d, id_q; typedef logic [7:0] len_t; len_t r_beats_d, r_beats_q; typedef struct packed { len_t len; } r_resp_cmd_t; r_resp_cmd_t r_resp_cmd_push, r_resp_cmd_pop; logic aw_without_complete_w_downstream, complete_w_without_aw_downstream, r_resp_cmd_push_valid, r_resp_cmd_push_ready, r_resp_cmd_pop_valid, r_resp_cmd_pop_ready; assign aw_without_complete_w_downstream = !w_cnt_q.underflow && (w_cnt_q.cnt > 0); assign complete_w_without_aw_downstream = w_cnt_q.underflow && &(w_cnt_q.cnt); always_comb begin mst_req_o.aw_valid = 1'b0; slv_resp_o.aw_ready = 1'b0; mst_req_o.w_valid = 1'b0; slv_resp_o.w_ready = 1'b0; mst_req_o.b_ready = slv_req_i.b_ready; slv_resp_o.b_valid = mst_resp_i.b_valid; slv_resp_o.b = mst_resp_i.b; id_d = id_q; r_resp_cmd_push_valid = 1'b0; w_state_d = w_state_q; unique case (w_state_q) W_RESET: w_state_d = W_FEEDTHROUGH; W_FEEDTHROUGH: begin if (complete_w_without_aw_downstream ¦¦ (w_cnt_q.cnt < AxiMaxWriteTxns)) begin mst_req_o.aw_valid = slv_req_i.aw_valid; slv_resp_o.aw_ready = mst_resp_i.aw_ready; end if (aw_without_complete_w_downstream ¦¦ ((slv_req_i.aw_valid && slv_req_i.aw.atop[5:4] == axi_pkg::ATOP_NONE) && !complete_w_without_aw_downstream) ) begin mst_req_o.w_valid = slv_req_i.w_valid; slv_resp_o.w_ready = mst_resp_i.w_ready; end if (slv_req_i.aw_valid && slv_req_i.aw.atop[5:4] != axi_pkg::ATOP_NONE) begin mst_req_o.aw_valid = 1'b0; slv_resp_o.aw_ready = 1'b1; id_d = slv_req_i.aw.id; if (slv_req_i.aw.atop[axi_pkg::ATOP_R_RESP]) begin r_resp_cmd_push_valid = 1'b1; end if (aw_without_complete_w_downstream) begin w_state_d = BLOCK_AW; end else begin mst_req_o.w_valid = 1'b0; slv_resp_o.w_ready = 1'b1; if (slv_req_i.w_valid && slv_req_i.w.last) begin if (slv_resp_o.b_valid && !slv_req_i.b_ready) begin w_state_d = HOLD_B; end else begin w_state_d = INJECT_B; end end else begin w_state_d = ABSORB_W; end end end end BLOCK_AW: begin if (aw_without_complete_w_downstream) begin mst_req_o.w_valid = slv_req_i.w_valid; slv_resp_o.w_ready = mst_resp_i.w_ready; end else begin slv_resp_o.w_ready = 1'b1; if (slv_req_i.w_valid && slv_req_i.w.last) begin if (slv_resp_o.b_valid && !slv_req_i.b_ready) begin w_state_d = HOLD_B; end else begin w_state_d = INJECT_B; end end else begin w_state_d = ABSORB_W; end end end ABSORB_W: begin slv_resp_o.w_ready = 1'b1; if (slv_req_i.w_valid && slv_req_i.w.last) begin if (slv_resp_o.b_valid && !slv_req_i.b_ready) begin w_state_d = HOLD_B; end else begin w_state_d = INJECT_B; end end end HOLD_B: begin if (slv_resp_o.b_valid && slv_req_i.b_ready) begin w_state_d = INJECT_B; end end INJECT_B: begin mst_req_o.b_ready = 1'b0; slv_resp_o.b = '0; slv_resp_o.b.id = id_q; slv_resp_o.b.resp = axi_pkg::RESP_SLVERR; slv_resp_o.b_valid = 1'b1; if (slv_req_i.b_ready) begin if (r_resp_cmd_pop_valid && !r_resp_cmd_pop_ready) begin w_state_d = WAIT_R; end else begin w_state_d = W_FEEDTHROUGH; end end end WAIT_R: begin if (!r_resp_cmd_pop_valid) begin w_state_d = W_FEEDTHROUGH; end end default: w_state_d = W_RESET; endcase end always_comb begin mst_req_o.aw = slv_req_i.aw; mst_req_o.aw.atop = '0; end assign mst_req_o.w = slv_req_i.w; always_comb begin slv_resp_o.r = mst_resp_i.r; slv_resp_o.r_valid = mst_resp_i.r_valid; mst_req_o.r_ready = slv_req_i.r_ready; r_resp_cmd_pop_ready = 1'b0; r_beats_d = r_beats_q; r_state_d = r_state_q; unique case (r_state_q) R_RESET: r_state_d = R_FEEDTHROUGH; R_FEEDTHROUGH: begin if (mst_resp_i.r_valid && !slv_req_i.r_ready) begin r_state_d = R_HOLD; end else if (r_resp_cmd_pop_valid) begin r_beats_d = r_resp_cmd_pop.len; r_state_d = INJECT_R; end end INJECT_R: begin mst_req_o.r_ready = 1'b0; slv_resp_o.r = '0; slv_resp_o.r.id = id_q; slv_resp_o.r.resp = axi_pkg::RESP_SLVERR; slv_resp_o.r.last = (r_beats_q == '0); slv_resp_o.r_valid = 1'b1; if (slv_req_i.r_ready) begin if (slv_resp_o.r.last) begin r_resp_cmd_pop_ready = 1'b1; r_state_d = R_FEEDTHROUGH; end else begin r_beats_d -= 1; end end end R_HOLD: begin if (mst_resp_i.r_valid && slv_req_i.r_ready) begin r_state_d = R_FEEDTHROUGH; end end default: r_state_d = R_RESET; endcase end assign mst_req_o.ar = slv_req_i.ar; assign mst_req_o.ar_valid = slv_req_i.ar_valid; assign slv_resp_o.ar_ready = mst_resp_i.ar_ready; always_comb begin w_cnt_d = w_cnt_q; if (mst_req_o.aw_valid && mst_resp_i.aw_ready) begin w_cnt_d.cnt += 1; end if (mst_req_o.w_valid && mst_resp_i.w_ready && mst_req_o.w.last) begin w_cnt_d.cnt -= 1; end if (w_cnt_q.underflow && (w_cnt_d.cnt == '0)) begin w_cnt_d.underflow = 1'b0; end else if (w_cnt_q.cnt == '0 && &(w_cnt_d.cnt)) begin w_cnt_d.underflow = 1'b1; end end always_ff @(posedge clk_i, negedge rst_ni) begin if (!rst_ni) begin id_q <= '0; r_beats_q <= '0; r_state_q <= R_RESET; w_cnt_q <= '{default: '0}; w_state_q <= W_RESET; end else begin id_q <= id_d; r_beats_q <= r_beats_d; r_state_q <= r_state_d; w_cnt_q <= w_cnt_d; w_state_q <= w_state_d; end end stream_register #( .T(r_resp_cmd_t) ) r_resp_cmd ( .clk_i (clk_i), .rst_ni (rst_ni), .clr_i (1'b0), .testmode_i (1'b0), .valid_i (r_resp_cmd_push_valid), .ready_o (r_resp_cmd_push_ready), .data_i (r_resp_cmd_push), .valid_o (r_resp_cmd_pop_valid), .ready_i (r_resp_cmd_pop_ready), .data_o (r_resp_cmd_pop) ); assign r_resp_cmd_push.len = slv_req_i.aw.len; endmodule
module axi_atop_filter_intf #( parameter int unsigned AXI_ID_WIDTH = 0, parameter int unsigned AXI_ADDR_WIDTH = 0, parameter int unsigned AXI_DATA_WIDTH = 0, parameter int unsigned AXI_USER_WIDTH = 0, parameter int unsigned AXI_MAX_WRITE_TXNS = 0 ) ( input logic clk_i, input logic rst_ni, AXI_BUS.Slave slv, AXI_BUS.Master mst ); typedef logic [AXI_ID_WIDTH-1:0] id_t; typedef logic [AXI_ADDR_WIDTH-1:0] addr_t; typedef logic [AXI_DATA_WIDTH-1:0] data_t; typedef logic [AXI_DATA_WIDTH/8-1:0] strb_t; typedef logic [AXI_USER_WIDTH-1:0] user_t; `AXI_TYPEDEF_AW_CHAN_T(aw_chan_t, addr_t, id_t, user_t) `AXI_TYPEDEF_W_CHAN_T(w_chan_t, data_t, strb_t, user_t) `AXI_TYPEDEF_B_CHAN_T(b_chan_t, id_t, user_t) `AXI_TYPEDEF_AR_CHAN_T(ar_chan_t, addr_t, id_t, user_t) `AXI_TYPEDEF_R_CHAN_T(r_chan_t, data_t, id_t, user_t) `AXI_TYPEDEF_REQ_T(axi_req_t, aw_chan_t, w_chan_t, ar_chan_t) `AXI_TYPEDEF_RESP_T(axi_resp_t, b_chan_t, r_chan_t) axi_req_t slv_req, mst_req; axi_resp_t slv_resp, mst_resp; `AXI_ASSIGN_TO_REQ(slv_req, slv) `AXI_ASSIGN_FROM_RESP(slv, slv_resp) `AXI_ASSIGN_FROM_REQ(mst, mst_req) `AXI_ASSIGN_TO_RESP(mst_resp, mst) axi_atop_filter #( .AxiIdWidth ( AXI_ID_WIDTH ), .AxiMaxWriteTxns ( AXI_MAX_WRITE_TXNS ), .axi_req_t ( axi_req_t ), .axi_resp_t ( axi_resp_t ) ) i_axi_atop_filter ( .clk_i, .rst_ni, .slv_req_i ( slv_req ), .slv_resp_o ( slv_resp ), .mst_req_o ( mst_req ), .mst_resp_i ( mst_resp ) ); `ifndef VERILATOR initial begin: p_assertions assert (AXI_ADDR_WIDTH >= 1) else $fatal(1, "AXI ADDR width must be at least 1!"); assert (AXI_DATA_WIDTH >= 1) else $fatal(1, "AXI DATA width must be at least 1!"); assert (AXI_USER_WIDTH >= 1) else $fatal(1, "AXI USER width must be at least 1!"); end `endif endmodule |  |  | Assertion 1: This assertion is to check that AXI_ADDR_WIDTH, the width of the AXI address signal, is at least 1 bit. Assertion 2: This assertion is to check that AXI_DATA_WIDTH, the width of the AXI data signal, is at least 1 bit. Assertion 2: This assertion is to check that AXI_USER_WIDTH, the width of the AXI data signal, is at least 1 bit. | module axi_atop_filter_intf #( parameter int unsigned AXI_ID_WIDTH = 0, parameter int unsigned AXI_ADDR_WIDTH = 0, parameter int unsigned AXI_DATA_WIDTH = 0, parameter int unsigned AXI_USER_WIDTH = 0, parameter int unsigned AXI_MAX_WRITE_TXNS = 0 ) ( input logic clk_i, input logic rst_ni, AXI_BUS.Slave slv, AXI_BUS.Master mst ); typedef logic [AXI_ID_WIDTH-1:0] id_t; typedef logic [AXI_ADDR_WIDTH-1:0] addr_t; typedef logic [AXI_DATA_WIDTH-1:0] data_t; typedef logic [AXI_DATA_WIDTH/8-1:0] strb_t; typedef logic [AXI_USER_WIDTH-1:0] user_t; `AXI_TYPEDEF_AW_CHAN_T(aw_chan_t, addr_t, id_t, user_t) `AXI_TYPEDEF_W_CHAN_T(w_chan_t, data_t, strb_t, user_t) `AXI_TYPEDEF_B_CHAN_T(b_chan_t, id_t, user_t) `AXI_TYPEDEF_AR_CHAN_T(ar_chan_t, addr_t, id_t, user_t) `AXI_TYPEDEF_R_CHAN_T(r_chan_t, data_t, id_t, user_t) `AXI_TYPEDEF_REQ_T(axi_req_t, aw_chan_t, w_chan_t, ar_chan_t) `AXI_TYPEDEF_RESP_T(axi_resp_t, b_chan_t, r_chan_t) axi_req_t slv_req, mst_req; axi_resp_t slv_resp, mst_resp; `AXI_ASSIGN_TO_REQ(slv_req, slv) `AXI_ASSIGN_FROM_RESP(slv, slv_resp) `AXI_ASSIGN_FROM_REQ(mst, mst_req) `AXI_ASSIGN_TO_RESP(mst_resp, mst) axi_atop_filter #( .AxiIdWidth ( AXI_ID_WIDTH ), .AxiMaxWriteTxns ( AXI_MAX_WRITE_TXNS ), .axi_req_t ( axi_req_t ), .axi_resp_t ( axi_resp_t ) ) i_axi_atop_filter ( .clk_i, .rst_ni, .slv_req_i ( slv_req ), .slv_resp_o ( slv_resp ), .mst_req_o ( mst_req ), .mst_resp_i ( mst_resp ) ); endmodule
module axi_burst_splitter #( parameter int unsigned MaxReadTxns = 32'd0, parameter int unsigned MaxWriteTxns = 32'd0, parameter bit FullBW = 0, parameter int unsigned AddrWidth = 32'd0, parameter int unsigned DataWidth = 32'd0, parameter int unsigned IdWidth = 32'd0, parameter int unsigned UserWidth = 32'd0, parameter type axi_req_t = logic, parameter type axi_resp_t = logic ) ( input logic clk_i, input logic rst_ni, input axi_req_t slv_req_i, output axi_resp_t slv_resp_o, output axi_req_t mst_req_o, input axi_resp_t mst_resp_i ); typedef logic [AddrWidth-1:0] addr_t; typedef logic [DataWidth-1:0] data_t; typedef logic [IdWidth-1:0] id_t; typedef logic [DataWidth/8-1:0] strb_t; typedef logic [UserWidth-1:0] user_t; `AXI_TYPEDEF_AW_CHAN_T(aw_chan_t, addr_t, id_t, user_t) `AXI_TYPEDEF_W_CHAN_T(w_chan_t, data_t, strb_t, user_t) `AXI_TYPEDEF_B_CHAN_T(b_chan_t, id_t, user_t) `AXI_TYPEDEF_AR_CHAN_T(ar_chan_t, addr_t, id_t, user_t) `AXI_TYPEDEF_R_CHAN_T(r_chan_t, data_t, id_t, user_t) axi_req_t act_req, unsupported_req; axi_resp_t act_resp, unsupported_resp; logic sel_aw_unsupported, sel_ar_unsupported; localparam int unsigned MaxTxns = (MaxReadTxns > MaxWriteTxns) ? MaxReadTxns : MaxWriteTxns; axi_demux #( .AxiIdWidth ( IdWidth ), .aw_chan_t ( aw_chan_t ), .w_chan_t ( w_chan_t ), .b_chan_t ( b_chan_t ), .ar_chan_t ( ar_chan_t ), .r_chan_t ( r_chan_t ), .axi_req_t ( axi_req_t ), .axi_resp_t ( axi_resp_t ), .NoMstPorts ( 2 ), .MaxTrans ( MaxTxns ), .AxiLookBits ( IdWidth ), .SpillAw ( 1'b0 ), .SpillW ( 1'b0 ), .SpillB ( 1'b0 ), .SpillAr ( 1'b0 ), .SpillR ( 1'b0 ) ) i_demux_supported_vs_unsupported ( .clk_i, .rst_ni, .test_i ( 1'b0 ), .slv_req_i, .slv_aw_select_i ( sel_aw_unsupported ), .slv_ar_select_i ( sel_ar_unsupported ), .slv_resp_o, .mst_reqs_o ( {unsupported_req, act_req} ), .mst_resps_i ( {unsupported_resp, act_resp} ) ); function bit txn_supported(axi_pkg::atop_t atop, axi_pkg::burst_t burst, axi_pkg::cache_t cache, axi_pkg::len_t len); if (len == '0) return 1'b1; if (burst == axi_pkg::BURST_WRAP) return 1'b0; if (atop != '0) return 1'b0; if (!axi_pkg::modifiable(cache)) begin return (burst == axi_pkg::BURST_INCR) & (len > 16); end return 1'b1; endfunction assign sel_aw_unsupported = ~txn_supported(slv_req_i.aw.atop, slv_req_i.aw.burst, slv_req_i.aw.cache, slv_req_i.aw.len); assign sel_ar_unsupported = ~txn_supported('0, slv_req_i.ar.burst, slv_req_i.ar.cache, slv_req_i.ar.len); axi_err_slv #( .AxiIdWidth ( IdWidth ), .axi_req_t ( axi_req_t ), .axi_resp_t ( axi_resp_t ), .Resp ( axi_pkg::RESP_SLVERR ), .ATOPs ( 1'b0 ), .MaxTrans ( 1 ) ) i_err_slv ( .clk_i, .rst_ni, .test_i ( 1'b0 ), .slv_req_i ( unsupported_req ), .slv_resp_o ( unsupported_resp ) ); logic w_cnt_dec, w_cnt_req, w_cnt_gnt, w_cnt_err; axi_pkg::len_t w_cnt_len; axi_burst_splitter_ax_chan #( .chan_t ( aw_chan_t ), .IdWidth ( IdWidth ), .MaxTxns ( MaxWriteTxns ), .FullBW ( FullBW ) ) i_axi_burst_splitter_aw_chan ( .clk_i, .rst_ni, .ax_i ( act_req.aw ), .ax_valid_i ( act_req.aw_valid ), .ax_ready_o ( act_resp.aw_ready ), .ax_o ( mst_req_o.aw ), .ax_valid_o ( mst_req_o.aw_valid ), .ax_ready_i ( mst_resp_i.aw_ready ), .cnt_id_i ( mst_resp_i.b.id ), .cnt_len_o ( w_cnt_len ), .cnt_set_err_i ( mst_resp_i.b.resp[1] ), .cnt_err_o ( w_cnt_err ), .cnt_dec_i ( w_cnt_dec ), .cnt_req_i ( w_cnt_req ), .cnt_gnt_o ( w_cnt_gnt ) ); always_comb begin mst_req_o.w = act_req.w; mst_req_o.w.last = 1'b1; end assign mst_req_o.w_valid = act_req.w_valid; assign act_resp.w_ready = mst_resp_i.w_ready; enum logic {BReady, BWait} b_state_d, b_state_q; logic b_err_d, b_err_q; always_comb begin mst_req_o.b_ready = 1'b0; act_resp.b = '0; act_resp.b_valid = 1'b0; w_cnt_dec = 1'b0; w_cnt_req = 1'b0; b_err_d = b_err_q; b_state_d = b_state_q; unique case (b_state_q) BReady: begin if (mst_resp_i.b_valid) begin w_cnt_req = 1'b1; if (w_cnt_gnt) begin if (w_cnt_len == 8'd0) begin act_resp.b = mst_resp_i.b; if (w_cnt_err) begin act_resp.b.resp = axi_pkg::RESP_SLVERR; end act_resp.b_valid = 1'b1; w_cnt_dec = 1'b1; if (act_req.b_ready) begin mst_req_o.b_ready = 1'b1; end else begin b_state_d = BWait; b_err_d = w_cnt_err; end end else begin mst_req_o.b_ready = 1'b1; w_cnt_dec = 1'b1; end end end end BWait: begin act_resp.b = mst_resp_i.b; if (b_err_q) begin act_resp.b.resp = axi_pkg::RESP_SLVERR; end act_resp.b_valid = 1'b1; if (mst_resp_i.b_valid && act_req.b_ready) begin mst_req_o.b_ready = 1'b1; b_state_d = BReady; end end default: /*do nothing*/; endcase end logic r_cnt_dec, r_cnt_req, r_cnt_gnt; axi_pkg::len_t r_cnt_len; axi_burst_splitter_ax_chan #( .chan_t ( ar_chan_t ), .IdWidth ( IdWidth ), .MaxTxns ( MaxReadTxns ), .FullBW ( FullBW ) ) i_axi_burst_splitter_ar_chan ( .clk_i, .rst_ni, .ax_i ( act_req.ar ), .ax_valid_i ( act_req.ar_valid ), .ax_ready_o ( act_resp.ar_ready ), .ax_o ( mst_req_o.ar ), .ax_valid_o ( mst_req_o.ar_valid ), .ax_ready_i ( mst_resp_i.ar_ready ), .cnt_id_i ( mst_resp_i.r.id ), .cnt_len_o ( r_cnt_len ), .cnt_set_err_i ( 1'b0 ), .cnt_err_o ( ), .cnt_dec_i ( r_cnt_dec ), .cnt_req_i ( r_cnt_req ), .cnt_gnt_o ( r_cnt_gnt ) ); logic r_last_d, r_last_q; enum logic {RFeedthrough, RWait} r_state_d, r_state_q; always_comb begin r_cnt_dec = 1'b0; r_cnt_req = 1'b0; r_last_d = r_last_q; r_state_d = r_state_q; mst_req_o.r_ready = 1'b0; act_resp.r = mst_resp_i.r; act_resp.r.last = 1'b0; act_resp.r_valid = 1'b0; unique case (r_state_q) RFeedthrough: begin if (mst_resp_i.r_valid) begin r_cnt_req = 1'b1; if (r_cnt_gnt) begin r_last_d = (r_cnt_len == 8'd0); act_resp.r.last = r_last_d; r_cnt_dec = 1'b1; act_resp.r_valid = 1'b1; if (act_req.r_ready) begin mst_req_o.r_ready = 1'b1; end else begin r_state_d = RWait; end end end end RWait: begin act_resp.r.last = r_last_q; act_resp.r_valid = mst_resp_i.r_valid; if (mst_resp_i.r_valid && act_req.r_ready) begin mst_req_o.r_ready = 1'b1; r_state_d = RFeedthrough; end end default: endcase end `FFARN(b_err_q, b_err_d, 1'b0, clk_i, rst_ni) `FFARN(b_state_q, b_state_d, BReady, clk_i, rst_ni) `FFARN(r_last_q, r_last_d, 1'b0, clk_i, rst_ni) `FFARN(r_state_q, r_state_d, RFeedthrough, clk_i, rst_ni) `ifndef VERILATOR default disable iff (!rst_ni); assume property (@(posedge clk_i) slv_req_i.aw_valid ¦-> txn_supported(slv_req_i.aw.atop, slv_req_i.aw.burst, slv_req_i.aw.cache, slv_req_i.aw.len) ) else $warning("Unsupported AW transaction received, returning slave error!"); assume property (@(posedge clk_i) slv_req_i.ar_valid ¦-> txn_supported('0, slv_req_i.ar.burst, slv_req_i.ar.cache, slv_req_i.ar.len) ) else $warning("Unsupported AR transaction received, returning slave error!"); assume property (@(posedge clk_i) slv_req_i.aw_valid ¦-> slv_req_i.aw.atop == '0 ¦¦ slv_req_i.aw.atop[5:4] == axi_pkg::ATOP_ATOMICSTORE ) else $fatal(1, "Unsupported ATOP that gives rise to a R response received,\ cannot respond in protocol-compliant manner!"); assert property (@(posedge clk_i) mst_req_o.aw_valid ¦-> mst_req_o.aw.len == '0) else $fatal(1, "AW burst longer than a single beat emitted!"); assert property (@(posedge clk_i) mst_req_o.ar_valid ¦-> mst_req_o.ar.len == '0) else $fatal(1, "AR burst longer than a single beat emitted!"); `endif endmodule |  |  | Assertion 1: This assertion is to check that any AW (write address) transaction output by the master port (mst_req_o.aw_valid) has a length (mst_req_o.aw.len) of zero, indicating a single-beat transaction. Assertion 2: This assertion is to check that any AR (read address) transaction output by the master port (mst_req_o.ar_valid) has a length of zero, confirming a single-beat transaction. | module axi_burst_splitter #( parameter int unsigned MaxReadTxns = 32'd0, parameter int unsigned MaxWriteTxns = 32'd0, parameter bit FullBW = 0, parameter int unsigned AddrWidth = 32'd0, parameter int unsigned DataWidth = 32'd0, parameter int unsigned IdWidth = 32'd0, parameter int unsigned UserWidth = 32'd0, parameter type axi_req_t = logic, parameter type axi_resp_t = logic ) ( input logic clk_i, input logic rst_ni, input axi_req_t slv_req_i, output axi_resp_t slv_resp_o, output axi_req_t mst_req_o, input axi_resp_t mst_resp_i ); typedef logic [AddrWidth-1:0] addr_t; typedef logic [DataWidth-1:0] data_t; typedef logic [IdWidth-1:0] id_t; typedef logic [DataWidth/8-1:0] strb_t; typedef logic [UserWidth-1:0] user_t; `AXI_TYPEDEF_AW_CHAN_T(aw_chan_t, addr_t, id_t, user_t) `AXI_TYPEDEF_W_CHAN_T(w_chan_t, data_t, strb_t, user_t) `AXI_TYPEDEF_B_CHAN_T(b_chan_t, id_t, user_t) `AXI_TYPEDEF_AR_CHAN_T(ar_chan_t, addr_t, id_t, user_t) `AXI_TYPEDEF_R_CHAN_T(r_chan_t, data_t, id_t, user_t) axi_req_t act_req, unsupported_req; axi_resp_t act_resp, unsupported_resp; logic sel_aw_unsupported, sel_ar_unsupported; localparam int unsigned MaxTxns = (MaxReadTxns > MaxWriteTxns) ? MaxReadTxns : MaxWriteTxns; axi_demux #( .AxiIdWidth ( IdWidth ), .aw_chan_t ( aw_chan_t ), .w_chan_t ( w_chan_t ), .b_chan_t ( b_chan_t ), .ar_chan_t ( ar_chan_t ), .r_chan_t ( r_chan_t ), .axi_req_t ( axi_req_t ), .axi_resp_t ( axi_resp_t ), .NoMstPorts ( 2 ), .MaxTrans ( MaxTxns ), .AxiLookBits ( IdWidth ), .SpillAw ( 1'b0 ), .SpillW ( 1'b0 ), .SpillB ( 1'b0 ), .SpillAr ( 1'b0 ), .SpillR ( 1'b0 ) ) i_demux_supported_vs_unsupported ( .clk_i, .rst_ni, .test_i ( 1'b0 ), .slv_req_i, .slv_aw_select_i ( sel_aw_unsupported ), .slv_ar_select_i ( sel_ar_unsupported ), .slv_resp_o, .mst_reqs_o ( {unsupported_req, act_req} ), .mst_resps_i ( {unsupported_resp, act_resp} ) ); function bit txn_supported(axi_pkg::atop_t atop, axi_pkg::burst_t burst, axi_pkg::cache_t cache, axi_pkg::len_t len); if (len == '0) return 1'b1; if (burst == axi_pkg::BURST_WRAP) return 1'b0; if (atop != '0) return 1'b0; if (!axi_pkg::modifiable(cache)) begin return (burst == axi_pkg::BURST_INCR) & (len > 16); end return 1'b1; endfunction assign sel_aw_unsupported = ~txn_supported(slv_req_i.aw.atop, slv_req_i.aw.burst, slv_req_i.aw.cache, slv_req_i.aw.len); assign sel_ar_unsupported = ~txn_supported('0, slv_req_i.ar.burst, slv_req_i.ar.cache, slv_req_i.ar.len); axi_err_slv #( .AxiIdWidth ( IdWidth ), .axi_req_t ( axi_req_t ), .axi_resp_t ( axi_resp_t ), .Resp ( axi_pkg::RESP_SLVERR ), .ATOPs ( 1'b0 ), .MaxTrans ( 1 ) ) i_err_slv ( .clk_i, .rst_ni, .test_i ( 1'b0 ), .slv_req_i ( unsupported_req ), .slv_resp_o ( unsupported_resp ) ); logic w_cnt_dec, w_cnt_req, w_cnt_gnt, w_cnt_err; axi_pkg::len_t w_cnt_len; axi_burst_splitter_ax_chan #( .chan_t ( aw_chan_t ), .IdWidth ( IdWidth ), .MaxTxns ( MaxWriteTxns ), .FullBW ( FullBW ) ) i_axi_burst_splitter_aw_chan ( .clk_i, .rst_ni, .ax_i ( act_req.aw ), .ax_valid_i ( act_req.aw_valid ), .ax_ready_o ( act_resp.aw_ready ), .ax_o ( mst_req_o.aw ), .ax_valid_o ( mst_req_o.aw_valid ), .ax_ready_i ( mst_resp_i.aw_ready ), .cnt_id_i ( mst_resp_i.b.id ), .cnt_len_o ( w_cnt_len ), .cnt_set_err_i ( mst_resp_i.b.resp[1] ), .cnt_err_o ( w_cnt_err ), .cnt_dec_i ( w_cnt_dec ), .cnt_req_i ( w_cnt_req ), .cnt_gnt_o ( w_cnt_gnt ) ); always_comb begin mst_req_o.w = act_req.w; mst_req_o.w.last = 1'b1; end assign mst_req_o.w_valid = act_req.w_valid; assign act_resp.w_ready = mst_resp_i.w_ready; enum logic {BReady, BWait} b_state_d, b_state_q; logic b_err_d, b_err_q; always_comb begin mst_req_o.b_ready = 1'b0; act_resp.b = '0; act_resp.b_valid = 1'b0; w_cnt_dec = 1'b0; w_cnt_req = 1'b0; b_err_d = b_err_q; b_state_d = b_state_q; unique case (b_state_q) BReady: begin if (mst_resp_i.b_valid) begin w_cnt_req = 1'b1; if (w_cnt_gnt) begin if (w_cnt_len == 8'd0) begin act_resp.b = mst_resp_i.b; if (w_cnt_err) begin act_resp.b.resp = axi_pkg::RESP_SLVERR; end act_resp.b_valid = 1'b1; w_cnt_dec = 1'b1; if (act_req.b_ready) begin mst_req_o.b_ready = 1'b1; end else begin b_state_d = BWait; b_err_d = w_cnt_err; end end else begin mst_req_o.b_ready = 1'b1; w_cnt_dec = 1'b1; end end end end BWait: begin act_resp.b = mst_resp_i.b; if (b_err_q) begin act_resp.b.resp = axi_pkg::RESP_SLVERR; end act_resp.b_valid = 1'b1; if (mst_resp_i.b_valid && act_req.b_ready) begin mst_req_o.b_ready = 1'b1; b_state_d = BReady; end end default: /*do nothing*/; endcase end logic r_cnt_dec, r_cnt_req, r_cnt_gnt; axi_pkg::len_t r_cnt_len; axi_burst_splitter_ax_chan #( .chan_t ( ar_chan_t ), .IdWidth ( IdWidth ), .MaxTxns ( MaxReadTxns ), .FullBW ( FullBW ) ) i_axi_burst_splitter_ar_chan ( .clk_i, .rst_ni, .ax_i ( act_req.ar ), .ax_valid_i ( act_req.ar_valid ), .ax_ready_o ( act_resp.ar_ready ), .ax_o ( mst_req_o.ar ), .ax_valid_o ( mst_req_o.ar_valid ), .ax_ready_i ( mst_resp_i.ar_ready ), .cnt_id_i ( mst_resp_i.r.id ), .cnt_len_o ( r_cnt_len ), .cnt_set_err_i ( 1'b0 ), .cnt_err_o ( ), .cnt_dec_i ( r_cnt_dec ), .cnt_req_i ( r_cnt_req ), .cnt_gnt_o ( r_cnt_gnt ) ); logic r_last_d, r_last_q; enum logic {RFeedthrough, RWait} r_state_d, r_state_q; always_comb begin r_cnt_dec = 1'b0; r_cnt_req = 1'b0; r_last_d = r_last_q; r_state_d = r_state_q; mst_req_o.r_ready = 1'b0; act_resp.r = mst_resp_i.r; act_resp.r.last = 1'b0; act_resp.r_valid = 1'b0; unique case (r_state_q) RFeedthrough: begin if (mst_resp_i.r_valid) begin r_cnt_req = 1'b1; if (r_cnt_gnt) begin r_last_d = (r_cnt_len == 8'd0); act_resp.r.last = r_last_d; r_cnt_dec = 1'b1; act_resp.r_valid = 1'b1; if (act_req.r_ready) begin mst_req_o.r_ready = 1'b1; end else begin r_state_d = RWait; end end end end RWait: begin act_resp.r.last = r_last_q; act_resp.r_valid = mst_resp_i.r_valid; if (mst_resp_i.r_valid && act_req.r_ready) begin mst_req_o.r_ready = 1'b1; r_state_d = RFeedthrough; end end default: endcase end `FFARN(b_err_q, b_err_d, 1'b0, clk_i, rst_ni) `FFARN(b_state_q, b_state_d, BReady, clk_i, rst_ni) `FFARN(r_last_q, r_last_d, 1'b0, clk_i, rst_ni) `FFARN(r_state_q, r_state_d, RFeedthrough, clk_i, rst_ni) endmodule
module axi_cut_intf #( parameter bit BYPASS = 1'b0, parameter int unsigned ADDR_WIDTH = 0, parameter int unsigned DATA_WIDTH = 0, parameter int unsigned ID_WIDTH = 0, parameter int unsigned USER_WIDTH = 0 ) ( input logic clk_i , input logic rst_ni , AXI_BUS.Slave in , AXI_BUS.Master out ); typedef logic [ID_WIDTH-1:0] id_t; typedef logic [ADDR_WIDTH-1:0] addr_t; typedef logic [DATA_WIDTH-1:0] data_t; typedef logic [DATA_WIDTH/8-1:0] strb_t; typedef logic [USER_WIDTH-1:0] user_t; `AXI_TYPEDEF_AW_CHAN_T(aw_chan_t, addr_t, id_t, user_t) `AXI_TYPEDEF_W_CHAN_T(w_chan_t, data_t, strb_t, user_t) `AXI_TYPEDEF_B_CHAN_T(b_chan_t, id_t, user_t) `AXI_TYPEDEF_AR_CHAN_T(ar_chan_t, addr_t, id_t, user_t) `AXI_TYPEDEF_R_CHAN_T(r_chan_t, data_t, id_t, user_t) `AXI_TYPEDEF_REQ_T(axi_req_t, aw_chan_t, w_chan_t, ar_chan_t) `AXI_TYPEDEF_RESP_T(axi_resp_t, b_chan_t, r_chan_t) axi_req_t slv_req, mst_req; axi_resp_t slv_resp, mst_resp; `AXI_ASSIGN_TO_REQ(slv_req, in) `AXI_ASSIGN_FROM_RESP(in, slv_resp) `AXI_ASSIGN_FROM_REQ(out, mst_req) `AXI_ASSIGN_TO_RESP(mst_resp, out) axi_cut #( .Bypass ( BYPASS ), .aw_chan_t ( aw_chan_t ), .w_chan_t ( w_chan_t ), .b_chan_t ( b_chan_t ), .ar_chan_t ( ar_chan_t ), .r_chan_t ( r_chan_t ), .axi_req_t ( axi_req_t ), .axi_resp_t ( axi_resp_t ) ) i_axi_cut ( .clk_i, .rst_ni, .slv_req_i ( slv_req ), .slv_resp_o ( slv_resp ), .mst_req_o ( mst_req ), .mst_resp_i ( mst_resp ) ); `ifndef VERILATOR initial begin assert (ADDR_WIDTH > 0) else $fatal(1, "Wrong addr width parameter"); assert (DATA_WIDTH > 0) else $fatal(1, "Wrong data width parameter"); assert (ID_WIDTH > 0) else $fatal(1, "Wrong id width parameter"); assert (USER_WIDTH > 0) else $fatal(1, "Wrong user width parameter"); assert (in.AXI_ADDR_WIDTH == ADDR_WIDTH) else $fatal(1, "Wrong interface definition"); assert (in.AXI_DATA_WIDTH == DATA_WIDTH) else $fatal(1, "Wrong interface definition"); assert (in.AXI_ID_WIDTH == ID_WIDTH) else $fatal(1, "Wrong interface definition"); assert (in.AXI_USER_WIDTH == USER_WIDTH) else $fatal(1, "Wrong interface definition"); assert (out.AXI_ADDR_WIDTH == ADDR_WIDTH) else $fatal(1, "Wrong interface definition"); assert (out.AXI_DATA_WIDTH == DATA_WIDTH) else $fatal(1, "Wrong interface definition"); assert (out.AXI_ID_WIDTH == ID_WIDTH) else $fatal(1, "Wrong interface definition"); assert (out.AXI_USER_WIDTH == USER_WIDTH) else $fatal(1, "Wrong interface definition"); end `endif endmodule |  |  | Assertions 1-4: These assertions are to check whether the basic width parameters (ADDR_WIDTH, DATA_WIDTH, ID_WIDTH, and USER_WIDTH) are greater than zero. Assertions 5-8: These assertions are to check whether the width parameters for the slave interface (in) match the expected values specified by ADDR_WIDTH, DATA_WIDTH, ID_WIDTH, and USER_WIDTH. Assertions 9-12: These assertions are to check whether the width parameters for the master interface (out) match the module parameters. | module axi_cut_intf #( parameter bit BYPASS = 1'b0, parameter int unsigned ADDR_WIDTH = 0, parameter int unsigned DATA_WIDTH = 0, parameter int unsigned ID_WIDTH = 0, parameter int unsigned USER_WIDTH = 0 ) ( input logic clk_i , input logic rst_ni , AXI_BUS.Slave in , AXI_BUS.Master out ); typedef logic [ID_WIDTH-1:0] id_t; typedef logic [ADDR_WIDTH-1:0] addr_t; typedef logic [DATA_WIDTH-1:0] data_t; typedef logic [DATA_WIDTH/8-1:0] strb_t; typedef logic [USER_WIDTH-1:0] user_t; `AXI_TYPEDEF_AW_CHAN_T(aw_chan_t, addr_t, id_t, user_t) `AXI_TYPEDEF_W_CHAN_T(w_chan_t, data_t, strb_t, user_t) `AXI_TYPEDEF_B_CHAN_T(b_chan_t, id_t, user_t) `AXI_TYPEDEF_AR_CHAN_T(ar_chan_t, addr_t, id_t, user_t) `AXI_TYPEDEF_R_CHAN_T(r_chan_t, data_t, id_t, user_t) `AXI_TYPEDEF_REQ_T(axi_req_t, aw_chan_t, w_chan_t, ar_chan_t) `AXI_TYPEDEF_RESP_T(axi_resp_t, b_chan_t, r_chan_t) axi_req_t slv_req, mst_req; axi_resp_t slv_resp, mst_resp; `AXI_ASSIGN_TO_REQ(slv_req, in) `AXI_ASSIGN_FROM_RESP(in, slv_resp) `AXI_ASSIGN_FROM_REQ(out, mst_req) `AXI_ASSIGN_TO_RESP(mst_resp, out) axi_cut #( .Bypass ( BYPASS ), .aw_chan_t ( aw_chan_t ), .w_chan_t ( w_chan_t ), .b_chan_t ( b_chan_t ), .ar_chan_t ( ar_chan_t ), .r_chan_t ( r_chan_t ), .axi_req_t ( axi_req_t ), .axi_resp_t ( axi_resp_t ) ) i_axi_cut ( .clk_i, .rst_ni, .slv_req_i ( slv_req ), .slv_resp_o ( slv_resp ), .mst_req_o ( mst_req ), .mst_resp_i ( mst_resp ) ); endmodule
module axi_lite_cut_intf #( parameter bit BYPASS = 1'b0, parameter int unsigned ADDR_WIDTH = 0, parameter int unsigned DATA_WIDTH = 0 ) ( input logic clk_i , input logic rst_ni , AXI_LITE.Slave in , AXI_LITE.Master out ); typedef logic [ADDR_WIDTH-1:0] addr_t; typedef logic [DATA_WIDTH-1:0] data_t; typedef logic [DATA_WIDTH/8-1:0] strb_t; `AXI_LITE_TYPEDEF_AW_CHAN_T(aw_chan_t, addr_t) `AXI_LITE_TYPEDEF_W_CHAN_T(w_chan_t, data_t, strb_t) `AXI_LITE_TYPEDEF_B_CHAN_T(b_chan_t) `AXI_LITE_TYPEDEF_AR_CHAN_T(ar_chan_t, addr_t) `AXI_LITE_TYPEDEF_R_CHAN_T(r_chan_t, data_t) `AXI_LITE_TYPEDEF_REQ_T(axi_req_t, aw_chan_t, w_chan_t, ar_chan_t) `AXI_LITE_TYPEDEF_RESP_T(axi_resp_t, b_chan_t, r_chan_t) axi_req_t slv_req, mst_req; axi_resp_t slv_resp, mst_resp; `AXI_LITE_ASSIGN_TO_REQ(slv_req, in) `AXI_LITE_ASSIGN_FROM_RESP(in, slv_resp) `AXI_LITE_ASSIGN_FROM_REQ(out, mst_req) `AXI_LITE_ASSIGN_TO_RESP(mst_resp, out) axi_cut #( .Bypass ( BYPASS ), .aw_chan_t ( aw_chan_t ), .w_chan_t ( w_chan_t ), .b_chan_t ( b_chan_t ), .ar_chan_t ( ar_chan_t ), .r_chan_t ( r_chan_t ), .axi_req_t ( axi_req_t ), .axi_resp_t ( axi_resp_t ) ) i_axi_cut ( .clk_i, .rst_ni, .slv_req_i ( slv_req ), .slv_resp_o ( slv_resp ), .mst_req_o ( mst_req ), .mst_resp_i ( mst_resp ) ); `ifndef VERILATOR initial begin assert (ADDR_WIDTH > 0) else $fatal(1, "Wrong addr width parameter"); assert (DATA_WIDTH > 0) else $fatal(1, "Wrong data width parameter"); assert (in.AXI_ADDR_WIDTH == ADDR_WIDTH) else $fatal(1, "Wrong interface definition"); assert (in.AXI_DATA_WIDTH == DATA_WIDTH) else $fatal(1, "Wrong interface definition"); assert (out.AXI_ADDR_WIDTH == ADDR_WIDTH) else $fatal(1, "Wrong interface definition"); assert (out.AXI_DATA_WIDTH == DATA_WIDTH) else $fatal(1, "Wrong interface definition"); end `endif endmodule |  |  | Assertions 1-2: These assertions are to check whether the basic width parameters (ADDR_WIDTH, DATA_WIDTH) are greater than zero. Assertions 3-4: The two assertions are to check whether the address width (in.AXI_ADDR_WIDTH) and the data width (in.AXI_DATA_WIDTH) of the slave interface matches the module parameters ADDR_WIDTH, DATA_WIDTH. Assertions 5-6: The two assertions are to check whether the address width (out.AXI_ADDR_WIDTH) and the data width (out.AXI_DATA_WIDTH) of the master interface matches the module parameters ADDR_WIDTH, DATA_WIDTH. | module axi_lite_cut_intf #( parameter bit BYPASS = 1'b0, parameter int unsigned ADDR_WIDTH = 0, parameter int unsigned DATA_WIDTH = 0 ) ( input logic clk_i , input logic rst_ni , AXI_LITE.Slave in , AXI_LITE.Master out ); typedef logic [ADDR_WIDTH-1:0] addr_t; typedef logic [DATA_WIDTH-1:0] data_t; typedef logic [DATA_WIDTH/8-1:0] strb_t; `AXI_LITE_TYPEDEF_AW_CHAN_T(aw_chan_t, addr_t) `AXI_LITE_TYPEDEF_W_CHAN_T(w_chan_t, data_t, strb_t) `AXI_LITE_TYPEDEF_B_CHAN_T(b_chan_t) `AXI_LITE_TYPEDEF_AR_CHAN_T(ar_chan_t, addr_t) `AXI_LITE_TYPEDEF_R_CHAN_T(r_chan_t, data_t) `AXI_LITE_TYPEDEF_REQ_T(axi_req_t, aw_chan_t, w_chan_t, ar_chan_t) `AXI_LITE_TYPEDEF_RESP_T(axi_resp_t, b_chan_t, r_chan_t) axi_req_t slv_req, mst_req; axi_resp_t slv_resp, mst_resp; `AXI_LITE_ASSIGN_TO_REQ(slv_req, in) `AXI_LITE_ASSIGN_FROM_RESP(in, slv_resp) `AXI_LITE_ASSIGN_FROM_REQ(out, mst_req) `AXI_LITE_ASSIGN_TO_RESP(mst_resp, out) axi_cut #( .Bypass ( BYPASS ), .aw_chan_t ( aw_chan_t ), .w_chan_t ( w_chan_t ), .b_chan_t ( b_chan_t ), .ar_chan_t ( ar_chan_t ), .r_chan_t ( r_chan_t ), .axi_req_t ( axi_req_t ), .axi_resp_t ( axi_resp_t ) ) i_axi_cut ( .clk_i, .rst_ni, .slv_req_i ( slv_req ), .slv_resp_o ( slv_resp ), .mst_req_o ( mst_req ), .mst_resp_i ( mst_resp ) ); endmodule
module axi_delayer_intf #( parameter int unsigned AXI_ID_WIDTH = 0, parameter int unsigned AXI_ADDR_WIDTH = 0, parameter int unsigned AXI_DATA_WIDTH = 0, parameter int unsigned AXI_USER_WIDTH = 0, parameter bit STALL_RANDOM_INPUT = 0, parameter bit STALL_RANDOM_OUTPUT = 0, parameter int unsigned FIXED_DELAY_INPUT = 1, parameter int unsigned FIXED_DELAY_OUTPUT = 1 ) ( input logic clk_i, input logic rst_ni, AXI_BUS.Slave slv, AXI_BUS.Master mst ); typedef logic [AXI_ID_WIDTH-1:0] id_t; typedef logic [AXI_ADDR_WIDTH-1:0] addr_t; typedef logic [AXI_DATA_WIDTH-1:0] data_t; typedef logic [AXI_DATA_WIDTH/8-1:0] strb_t; typedef logic [AXI_USER_WIDTH-1:0] user_t; `AXI_TYPEDEF_AW_CHAN_T(aw_chan_t, addr_t, id_t, user_t) `AXI_TYPEDEF_W_CHAN_T(w_chan_t, data_t, strb_t, user_t) `AXI_TYPEDEF_B_CHAN_T(b_chan_t, id_t, user_t) `AXI_TYPEDEF_AR_CHAN_T(ar_chan_t, addr_t, id_t, user_t) `AXI_TYPEDEF_R_CHAN_T(r_chan_t, data_t, id_t, user_t) `AXI_TYPEDEF_REQ_T(axi_req_t, aw_chan_t, w_chan_t, ar_chan_t) `AXI_TYPEDEF_RESP_T(axi_resp_t, b_chan_t, r_chan_t) axi_req_t slv_req, mst_req; axi_resp_t slv_resp, mst_resp; `AXI_ASSIGN_TO_REQ(slv_req, slv) `AXI_ASSIGN_FROM_RESP(slv, slv_resp) `AXI_ASSIGN_FROM_REQ(mst, mst_req) `AXI_ASSIGN_TO_RESP(mst_resp, mst) axi_delayer #( .aw_chan_t ( aw_chan_t ), .w_chan_t ( w_chan_t ), .b_chan_t ( b_chan_t ), .ar_chan_t ( ar_chan_t ), .r_chan_t ( r_chan_t ), .axi_req_t ( axi_req_t ), .axi_resp_t ( axi_resp_t ), .StallRandomInput ( STALL_RANDOM_INPUT ), .StallRandomOutput ( STALL_RANDOM_OUTPUT ), .FixedDelayInput ( FIXED_DELAY_INPUT ), .FixedDelayOutput ( FIXED_DELAY_OUTPUT ) ) i_axi_delayer ( .clk_i, // Clock .rst_ni, // Asynchronous reset active low .slv_req_i ( slv_req ), .slv_resp_o ( slv_resp ), .mst_req_o ( mst_req ), .mst_resp_i ( mst_resp ) ); `ifndef VERILATOR initial begin: p_assertions assert (AXI_ID_WIDTH >= 1) else $fatal(1, "AXI ID width must be at least 1!"); assert (AXI_ADDR_WIDTH >= 1) else $fatal(1, "AXI ADDR width must be at least 1!"); assert (AXI_DATA_WIDTH >= 1) else $fatal(1, "AXI DATA width must be at least 1!"); assert (AXI_USER_WIDTH >= 1) else $fatal(1, "AXI USER width must be at least 1!"); end `endif endmodule |  |  | Assertions 1-4: These assertions are to check whether the basic width parameters (AXI_ADDR_WIDTH, AXI_DATA_WIDTH, AXI_ID_WIDTH, and AXI_USER_WIDTH) are greater than zero. | module axi_delayer_intf #( parameter int unsigned AXI_ID_WIDTH = 0, parameter int unsigned AXI_ADDR_WIDTH = 0, parameter int unsigned AXI_DATA_WIDTH = 0, parameter int unsigned AXI_USER_WIDTH = 0, parameter bit STALL_RANDOM_INPUT = 0, parameter bit STALL_RANDOM_OUTPUT = 0, parameter int unsigned FIXED_DELAY_INPUT = 1, parameter int unsigned FIXED_DELAY_OUTPUT = 1 ) ( input logic clk_i, input logic rst_ni, AXI_BUS.Slave slv, AXI_BUS.Master mst ); typedef logic [AXI_ID_WIDTH-1:0] id_t; typedef logic [AXI_ADDR_WIDTH-1:0] addr_t; typedef logic [AXI_DATA_WIDTH-1:0] data_t; typedef logic [AXI_DATA_WIDTH/8-1:0] strb_t; typedef logic [AXI_USER_WIDTH-1:0] user_t; `AXI_TYPEDEF_AW_CHAN_T(aw_chan_t, addr_t, id_t, user_t) `AXI_TYPEDEF_W_CHAN_T(w_chan_t, data_t, strb_t, user_t) `AXI_TYPEDEF_B_CHAN_T(b_chan_t, id_t, user_t) `AXI_TYPEDEF_AR_CHAN_T(ar_chan_t, addr_t, id_t, user_t) `AXI_TYPEDEF_R_CHAN_T(r_chan_t, data_t, id_t, user_t) `AXI_TYPEDEF_REQ_T(axi_req_t, aw_chan_t, w_chan_t, ar_chan_t) `AXI_TYPEDEF_RESP_T(axi_resp_t, b_chan_t, r_chan_t) axi_req_t slv_req, mst_req; axi_resp_t slv_resp, mst_resp; `AXI_ASSIGN_TO_REQ(slv_req, slv) `AXI_ASSIGN_FROM_RESP(slv, slv_resp) `AXI_ASSIGN_FROM_REQ(mst, mst_req) `AXI_ASSIGN_TO_RESP(mst_resp, mst) axi_delayer #( .aw_chan_t ( aw_chan_t ), .w_chan_t ( w_chan_t ), .b_chan_t ( b_chan_t ), .ar_chan_t ( ar_chan_t ), .r_chan_t ( r_chan_t ), .axi_req_t ( axi_req_t ), .axi_resp_t ( axi_resp_t ), .StallRandomInput ( STALL_RANDOM_INPUT ), .StallRandomOutput ( STALL_RANDOM_OUTPUT ), .FixedDelayInput ( FIXED_DELAY_INPUT ), .FixedDelayOutput ( FIXED_DELAY_OUTPUT ) ) i_axi_delayer ( .clk_i, // Clock .rst_ni, // Asynchronous reset active low .slv_req_i ( slv_req ), .slv_resp_o ( slv_resp ), .mst_req_o ( mst_req ), .mst_resp_i ( mst_resp ) ); endmodule
module axi_demux_id_counters #( parameter int unsigned AxiIdBits = 2, parameter int unsigned CounterWidth = 4, parameter type mst_port_select_t = logic ) ( input clk_i, input rst_ni, input logic [AxiIdBits-1:0] lookup_axi_id_i, output mst_port_select_t lookup_mst_select_o, output logic lookup_mst_select_occupied_o, output logic full_o, input logic [AxiIdBits-1:0] push_axi_id_i, input mst_port_select_t push_mst_select_i, input logic push_i, input logic [AxiIdBits-1:0] inject_axi_id_i, input logic inject_i, input logic [AxiIdBits-1:0] pop_axi_id_i, input logic pop_i ); localparam int unsigned NoCounters = 2**AxiIdBits; typedef logic [CounterWidth-1:0] cnt_t; mst_port_select_t [NoCounters-1:0] mst_select_q; logic [NoCounters-1:0] push_en, inject_en, pop_en, occupied, cnt_full; assign lookup_mst_select_o = mst_select_q[lookup_axi_id_i]; assign lookup_mst_select_occupied_o = occupied[lookup_axi_id_i]; assign push_en = (push_i) ? (1 << push_axi_id_i) : '0; assign inject_en = (inject_i) ? (1 << inject_axi_id_i) : '0; assign pop_en = (pop_i) ? (1 << pop_axi_id_i) : '0; assign full_o = ¦cnt_full; for (genvar i = 0; i < NoCounters; i++) begin : gen_counters logic cnt_en, cnt_down, overflow; cnt_t cnt_delta, in_flight; always_comb begin unique case ({push_en[i], inject_en[i], pop_en[i]}) 3'b001 : begin cnt_en = 1'b1; cnt_down = 1'b1; cnt_delta = cnt_t'(1); end 3'b010 : begin cnt_en = 1'b1; cnt_down = 1'b0; cnt_delta = cnt_t'(1); end 3'b100 : begin // push_i = +1 cnt_en = 1'b1; cnt_down = 1'b0; cnt_delta = cnt_t'(1); end 3'b110 : begin cnt_en = 1'b1; cnt_down = 1'b0; cnt_delta = cnt_t'(2); end 3'b111 : begin cnt_en = 1'b1; cnt_down = 1'b0; cnt_delta = cnt_t'(1); end default : begin cnt_en = 1'b0; cnt_down = 1'b0; cnt_delta = cnt_t'(0); end endcase end delta_counter #( .WIDTH ( CounterWidth ), .STICKY_OVERFLOW ( 1'b0 ) ) i_in_flight_cnt ( .clk_i ( clk_i ), .rst_ni ( rst_ni ), .clear_i ( 1'b0 ), .en_i ( cnt_en ), .load_i ( 1'b0 ), .down_i ( cnt_down ), .delta_i ( cnt_delta ), .d_i ( '0 ), .q_o ( in_flight ), .overflow_o ( overflow ) ); assign occupied[i] = ¦in_flight; assign cnt_full[i] = overflow ¦ (&in_flight); `FFLARN(mst_select_q[i], push_mst_select_i, push_en[i], '0, clk_i, rst_ni) `ifndef VERILATOR `ifndef XSIM cnt_underflow: assert property( @(posedge clk_i) disable iff (~rst_ni) (pop_en[i] ¦=> !overflow)) else $fatal(1, "axi_demux_id_counters > Counter: %0d underflowed.\ The reason is probably a faulty AXI response.", i); `endif `endif end endmodule |  |  | Assertion 1: This assertion is to check only when rst_ni is 0 whether no underflow occurs for each counter when a pop operation is attempted on the ID-specific counters (pop_en[i]). | module axi_demux_id_counters #( parameter int unsigned AxiIdBits = 2, parameter int unsigned CounterWidth = 4, parameter type mst_port_select_t = logic ) ( input clk_i, input rst_ni, input logic [AxiIdBits-1:0] lookup_axi_id_i, output mst_port_select_t lookup_mst_select_o, output logic lookup_mst_select_occupied_o, output logic full_o, input logic [AxiIdBits-1:0] push_axi_id_i, input mst_port_select_t push_mst_select_i, input logic push_i, input logic [AxiIdBits-1:0] inject_axi_id_i, input logic inject_i, input logic [AxiIdBits-1:0] pop_axi_id_i, input logic pop_i ); localparam int unsigned NoCounters = 2**AxiIdBits; typedef logic [CounterWidth-1:0] cnt_t; mst_port_select_t [NoCounters-1:0] mst_select_q; logic [NoCounters-1:0] push_en, inject_en, pop_en, occupied, cnt_full; assign lookup_mst_select_o = mst_select_q[lookup_axi_id_i]; assign lookup_mst_select_occupied_o = occupied[lookup_axi_id_i]; assign push_en = (push_i) ? (1 << push_axi_id_i) : '0; assign inject_en = (inject_i) ? (1 << inject_axi_id_i) : '0; assign pop_en = (pop_i) ? (1 << pop_axi_id_i) : '0; assign full_o = ¦cnt_full; for (genvar i = 0; i < NoCounters; i++) begin : gen_counters logic cnt_en, cnt_down, overflow; cnt_t cnt_delta, in_flight; always_comb begin unique case ({push_en[i], inject_en[i], pop_en[i]}) 3'b001 : begin cnt_en = 1'b1; cnt_down = 1'b1; cnt_delta = cnt_t'(1); end 3'b010 : begin cnt_en = 1'b1; cnt_down = 1'b0; cnt_delta = cnt_t'(1); end 3'b100 : begin // push_i = +1 cnt_en = 1'b1; cnt_down = 1'b0; cnt_delta = cnt_t'(1); end 3'b110 : begin cnt_en = 1'b1; cnt_down = 1'b0; cnt_delta = cnt_t'(2); end 3'b111 : begin cnt_en = 1'b1; cnt_down = 1'b0; cnt_delta = cnt_t'(1); end default : begin cnt_en = 1'b0; cnt_down = 1'b0; cnt_delta = cnt_t'(0); end endcase end delta_counter #( .WIDTH ( CounterWidth ), .STICKY_OVERFLOW ( 1'b0 ) ) i_in_flight_cnt ( .clk_i ( clk_i ), .rst_ni ( rst_ni ), .clear_i ( 1'b0 ), .en_i ( cnt_en ), .load_i ( 1'b0 ), .down_i ( cnt_down ), .delta_i ( cnt_delta ), .d_i ( '0 ), .q_o ( in_flight ), .overflow_o ( overflow ) ); assign occupied[i] = ¦in_flight; assign cnt_full[i] = overflow ¦ (&in_flight); `FFLARN(mst_select_q[i], push_mst_select_i, push_en[i], '0, clk_i, rst_ni) end endmodule
module axi_demux_simple #( parameter int unsigned AxiIdWidth = 32'd0, parameter bit AtopSupport = 1'b1, parameter type axi_req_t = logic, parameter type axi_resp_t = logic, parameter int unsigned NoMstPorts = 32'd0, parameter int unsigned MaxTrans = 32'd8, parameter int unsigned AxiLookBits = 32'd3, parameter bit UniqueIds = 1'b0, parameter int unsigned SelectWidth = (NoMstPorts > 32'd1) ? $clog2(NoMstPorts) : 32'd1, parameter type select_t = logic [SelectWidth-1:0] ) ( input logic clk_i, input logic rst_ni, input logic test_i, input axi_req_t slv_req_i, input select_t slv_aw_select_i, input select_t slv_ar_select_i, output axi_resp_t slv_resp_o, output axi_req_t [NoMstPorts-1:0] mst_reqs_o, input axi_resp_t [NoMstPorts-1:0] mst_resps_i ); localparam int unsigned IdCounterWidth = cf_math_pkg::idx_width(MaxTrans); typedef logic [IdCounterWidth-1:0] id_cnt_t; if (NoMstPorts == 32'h1) begin : gen_no_demux `AXI_ASSIGN_REQ_STRUCT(mst_reqs_o[0], slv_req_i) `AXI_ASSIGN_RESP_STRUCT(slv_resp_o, mst_resps_i[0]) end else begin logic lock_aw_valid_d, lock_aw_valid_q, load_aw_lock; logic aw_valid, aw_ready; select_t lookup_aw_select; logic aw_select_occupied, aw_id_cnt_full; logic atop_inject; select_t w_select, w_select_q; logic w_select_valid; id_cnt_t w_open; logic w_cnt_up, w_cnt_down; logic [NoMstPorts-1:0] mst_b_valids, mst_b_readies; select_t lookup_ar_select; logic ar_select_occupied, ar_id_cnt_full; logic ar_push; logic lock_ar_valid_d, lock_ar_valid_q, load_ar_lock; logic ar_valid, ar_ready; logic [NoMstPorts-1:0] mst_r_valids, mst_r_readies; always_comb begin slv_resp_o.aw_ready = 1'b0; aw_valid = 1'b0; lock_aw_valid_d = lock_aw_valid_q; load_aw_lock = 1'b0; w_cnt_up = 1'b0; atop_inject = 1'b0; if (lock_aw_valid_q) begin aw_valid = 1'b1; if (aw_ready) begin slv_resp_o.aw_ready = 1'b1; lock_aw_valid_d = 1'b0; load_aw_lock = 1'b1; atop_inject = slv_req_i.aw.atop[axi_pkg::ATOP_R_RESP] & AtopSupport; end end else begin if (!aw_id_cnt_full && (w_open != {IdCounterWidth{1'b1}}) && (!(ar_id_cnt_full && slv_req_i.aw.atop[axi_pkg::ATOP_R_RESP]) ¦¦ !AtopSupport)) begin if (slv_req_i.aw_valid && ((w_open == '0) ¦¦ (w_select == slv_aw_select_i)) && (!aw_select_occupied ¦¦ (slv_aw_select_i == lookup_aw_select))) begin aw_valid = 1'b1; w_cnt_up = 1'b1; if (aw_ready) begin slv_resp_o.aw_ready = 1'b1; atop_inject = slv_req_i.aw.atop[axi_pkg::ATOP_R_RESP] & AtopSupport; end else begin lock_aw_valid_d = 1'b1; load_aw_lock = 1'b1; end end end end end `FFLARN(lock_aw_valid_q, lock_aw_valid_d, load_aw_lock, '0, clk_i, rst_ni) if (UniqueIds) begin : gen_unique_ids_aw assign lookup_aw_select = slv_aw_select_i; assign aw_select_occupied = 1'b0; assign aw_id_cnt_full = 1'b0; end else begin : gen_aw_id_counter axi_demux_id_counters #( .AxiIdBits ( AxiLookBits ), .CounterWidth ( IdCounterWidth ), .mst_port_select_t ( select_t ) ) i_aw_id_counter ( .clk_i ( clk_i ), .rst_ni ( rst_ni ), .lookup_axi_id_i ( slv_req_i.aw.id[0+:AxiLookBits] ), .lookup_mst_select_o ( lookup_aw_select ), .lookup_mst_select_occupied_o ( aw_select_occupied ), .full_o ( aw_id_cnt_full ), .inject_axi_id_i ( '0 ), .inject_i ( 1'b0 ), .push_axi_id_i ( slv_req_i.aw.id[0+:AxiLookBits] ), .push_mst_select_i ( slv_aw_select_i ), .push_i ( w_cnt_up ), .pop_axi_id_i ( slv_resp_o.b.id[0+:AxiLookBits] ), .pop_i ( slv_resp_o.b_valid & slv_req_i.b_ready ) ); end counter #( .WIDTH ( IdCounterWidth ), .STICKY_OVERFLOW ( 1'b0 ) ) i_counter_open_w ( .clk_i, .rst_ni, .clear_i ( 1'b0 ), .en_i ( w_cnt_up ^ w_cnt_down ), .load_i ( 1'b0 ), .down_i ( w_cnt_down ), .d_i ( '0 ), .q_o ( w_open ), .overflow_o ( /*not used*/ ) ); `FFLARN(w_select_q, slv_aw_select_i, w_cnt_up, select_t'(0), clk_i, rst_ni) assign w_select = (¦w_open) ? w_select_q : slv_aw_select_i; assign w_select_valid = w_cnt_up ¦ (¦w_open); logic [cf_math_pkg::idx_width(NoMstPorts)-1:0] b_idx; rr_arb_tree #( .NumIn ( NoMstPorts ), .DataType ( logic ), .AxiVldRdy( 1'b1 ), .LockIn ( 1'b1 ) ) i_b_mux ( .clk_i ( clk_i ), .rst_ni ( rst_ni ), .flush_i( 1'b0 ), .rr_i ( '0 ), .req_i ( mst_b_valids ), .gnt_o ( mst_b_readies ), .data_i ( '0 ), .gnt_i ( slv_req_i.b_ready ), .req_o ( slv_resp_o.b_valid ), .data_o ( ), .idx_o ( b_idx ) ); always_comb begin if (slv_resp_o.b_valid) begin `AXI_SET_B_STRUCT(slv_resp_o.b, mst_resps_i[b_idx].b) end else begin slv_resp_o.b = '0; end end always_comb begin slv_resp_o.ar_ready = 1'b0; ar_valid = 1'b0; lock_ar_valid_d = lock_ar_valid_q; load_ar_lock = 1'b0; ar_push = 1'b0; if (lock_ar_valid_q) begin ar_valid = 1'b1; if (ar_ready) begin slv_resp_o.ar_ready = 1'b1; ar_push = 1'b1; lock_ar_valid_d = 1'b0; load_ar_lock = 1'b1; end end else begin if (!ar_id_cnt_full) begin if (slv_req_i.ar_valid && (!ar_select_occupied ¦¦ (slv_ar_select_i == lookup_ar_select))) begin ar_valid = 1'b1; if (ar_ready) begin slv_resp_o.ar_ready = 1'b1; ar_push = 1'b1; end else begin lock_ar_valid_d = 1'b1; load_ar_lock = 1'b1; end end end end end `FFLARN(lock_ar_valid_q, lock_ar_valid_d, load_ar_lock, '0, clk_i, rst_ni) if (UniqueIds) begin : gen_unique_ids_ar assign lookup_ar_select = slv_ar_select_i; assign ar_select_occupied = 1'b0; assign ar_id_cnt_full = 1'b0; end else begin : gen_ar_id_counter axi_demux_id_counters #( .AxiIdBits ( AxiLookBits ), .CounterWidth ( IdCounterWidth ), .mst_port_select_t ( select_t ) ) i_ar_id_counter ( .clk_i ( clk_i ), .rst_ni ( rst_ni ), .lookup_axi_id_i ( slv_req_i.ar.id[0+:AxiLookBits] ), .lookup_mst_select_o ( lookup_ar_select ), .lookup_mst_select_occupied_o ( ar_select_occupied ), .full_o ( ar_id_cnt_full ), .inject_axi_id_i ( slv_req_i.aw.id[0+:AxiLookBits] ), .inject_i ( atop_inject ), .push_axi_id_i ( slv_req_i.ar.id[0+:AxiLookBits] ), .push_mst_select_i ( slv_ar_select_i ), .push_i ( ar_push ), .pop_axi_id_i ( slv_resp_o.r.id[0+:AxiLookBits] ), .pop_i ( slv_resp_o.r_valid & slv_req_i.r_ready & slv_resp_o.r.last ) ); end logic [cf_math_pkg::idx_width(NoMstPorts)-1:0] r_idx; rr_arb_tree #( .NumIn ( NoMstPorts ), .DataType ( logic ), .AxiVldRdy( 1'b1 ), .LockIn ( 1'b1 ) ) i_r_mux ( .clk_i ( clk_i ), .rst_ni ( rst_ni ), .flush_i( 1'b0 ), .rr_i ( '0 ), .req_i ( mst_r_valids ), .gnt_o ( mst_r_readies ), .data_i ( '0 ), .gnt_i ( slv_req_i.r_ready ), .req_o ( slv_resp_o.r_valid ), .data_o (), .idx_o ( r_idx ) ); always_comb begin if (slv_resp_o.r_valid) begin `AXI_SET_R_STRUCT(slv_resp_o.r, mst_resps_i[r_idx].r) end else begin slv_resp_o.r = '0; end end assign ar_ready = ar_valid & mst_resps_i[slv_ar_select_i].ar_ready; assign aw_ready = aw_valid & mst_resps_i[slv_aw_select_i].aw_ready; always_comb begin mst_reqs_o = '0; slv_resp_o.w_ready = 1'b0; w_cnt_down = 1'b0; for (int unsigned i = 0; i < NoMstPorts; i++) begin mst_reqs_o[i].aw = slv_req_i.aw; mst_reqs_o[i].aw_valid = 1'b0; if (aw_valid && (slv_aw_select_i == i)) begin mst_reqs_o[i].aw_valid = 1'b1; end mst_reqs_o[i].w = slv_req_i.w; mst_reqs_o[i].w_valid = 1'b0; if (w_select_valid && (w_select == i)) begin mst_reqs_o[i].w_valid = slv_req_i.w_valid; slv_resp_o.w_ready = mst_resps_i[i].w_ready; w_cnt_down = slv_req_i.w_valid & mst_resps_i[i].w_ready & slv_req_i.w.last; end mst_reqs_o[i].b_ready = mst_b_readies[i]; mst_reqs_o[i].ar = slv_req_i.ar; mst_reqs_o[i].ar_valid = 1'b0; if (ar_valid && (slv_ar_select_i == i)) begin mst_reqs_o[i].ar_valid = 1'b1; end mst_reqs_o[i].r_ready = mst_r_readies[i]; end end for (genvar i = 0; i < NoMstPorts; i++) begin : gen_b_channels assign mst_b_valids[i] = mst_resps_i[i].b_valid; assign mst_r_valids[i] = mst_resps_i[i].r_valid; end `ifndef VERILATOR `ifndef XSIM initial begin: validate_params no_mst_ports: assume (NoMstPorts > 0) else $fatal(1, "The Number of slaves (NoMstPorts) has to be at least 1"); AXI_ID_BITS: assume (AxiIdWidth >= AxiLookBits) else $fatal(1, "AxiIdBits has to be equal or smaller than AxiIdWidth."); end default disable iff (!rst_ni); aw_select: assume property( @(posedge clk_i) (slv_req_i.aw_valid ¦-> (slv_aw_select_i < NoMstPorts))) else $fatal(1, "slv_aw_select_i is %d: AW has selected a slave that is not defined.\ NoMstPorts: %d", slv_aw_select_i, NoMstPorts); ar_select: assume property( @(posedge clk_i) (slv_req_i.ar_valid ¦-> (slv_ar_select_i < NoMstPorts))) else $fatal(1, "slv_ar_select_i is %d: AR has selected a slave that is not defined.\ NoMstPorts: %d", slv_ar_select_i, NoMstPorts); aw_valid_stable: assert property( @(posedge clk_i) (aw_valid && !aw_ready) ¦=> aw_valid) else $fatal(1, "aw_valid was deasserted, when aw_ready = 0 in last cycle."); ar_valid_stable: assert property( @(posedge clk_i) (ar_valid && !ar_ready) ¦=> ar_valid) else $fatal(1, "ar_valid was deasserted, when ar_ready = 0 in last cycle."); slv_aw_chan_stable: assert property( @(posedge clk_i) (aw_valid && !aw_ready) ¦=> $stable(slv_req_i.aw)) else $fatal(1, "slv_aw_chan unstable with valid set."); slv_aw_select_stable: assert property( @(posedge clk_i) (aw_valid && !aw_ready) ¦=> $stable(slv_aw_select_i)) else $fatal(1, "slv_aw_select_i unstable with valid set."); slv_ar_chan_stable: assert property( @(posedge clk_i) (ar_valid && !ar_ready) ¦=> $stable(slv_req_i.ar)) else $fatal(1, "slv_ar_chan unstable with valid set."); slv_ar_select_stable: assert property( @(posedge clk_i) (ar_valid && !ar_ready) ¦=> $stable(slv_ar_select_i)) else $fatal(1, "slv_ar_select_i unstable with valid set."); internal_ar_select: assert property( @(posedge clk_i) (ar_valid ¦-> slv_ar_select_i < NoMstPorts)) else $fatal(1, "slv_ar_select_i illegal while ar_valid."); internal_aw_select: assert property( @(posedge clk_i) (aw_valid ¦-> slv_aw_select_i < NoMstPorts)) else $fatal(1, "slv_aw_select_i illegal while aw_valid."); w_underflow: assert property( @(posedge clk_i) ((w_open == '0) && (w_cnt_up ^ w_cnt_down) ¦-> !w_cnt_down)) else $fatal(1, "W counter underflowed!"); `ASSUME(NoAtopAllowed, !AtopSupport && slv_req_i.aw_valid ¦-> slv_req_i.aw.atop == '0) `endif `endif end endmodule |  |  | Assertion 1: This assertion is to check if aw_valid is high but aw_ready is low, aw_valid remains stable. This ensures that aw_valid does not deassert prematurely when it’s not acknowledged. Assertion 2: This assertion is to check ar_valid remains high until acknowledged by ar_ready, maintaining protocol compliance. Assertion 3: slv_req_i.aw remains stable when aw_valid is asserted but aw_ready is not. Assertion 4: This assertion is to check slv_aw_select_i remains stable under the same conditions. Assertion 5: This assertion is to check slv_req_i.ar remains stable when ar_valid is high and ar_ready is low. Assertion 6: This assertion is to check slv_ar_select_i remains stable in the same scenario. Assertion 7: This assertion is to check when ar_valid is high, slv_ar_select_i is within the valid range of master ports. Assertion 8: This assertion is to check when aw_valid is high, slv_aw_select_i should be valid. Assertion 9: This assertion is to check if w_open is zero, no w_cnt_down operation (decrement) occurs unless balanced by a w_cnt_up. This prevents an underflow in the write counter. | module axi_demux_simple #( parameter int unsigned AxiIdWidth = 32'd0, parameter bit AtopSupport = 1'b1, parameter type axi_req_t = logic, parameter type axi_resp_t = logic, parameter int unsigned NoMstPorts = 32'd0, parameter int unsigned MaxTrans = 32'd8, parameter int unsigned AxiLookBits = 32'd3, parameter bit UniqueIds = 1'b0, parameter int unsigned SelectWidth = (NoMstPorts > 32'd1) ? $clog2(NoMstPorts) : 32'd1, parameter type select_t = logic [SelectWidth-1:0] ) ( input logic clk_i, input logic rst_ni, input logic test_i, input axi_req_t slv_req_i, input select_t slv_aw_select_i, input select_t slv_ar_select_i, output axi_resp_t slv_resp_o, output axi_req_t [NoMstPorts-1:0] mst_reqs_o, input axi_resp_t [NoMstPorts-1:0] mst_resps_i ); localparam int unsigned IdCounterWidth = cf_math_pkg::idx_width(MaxTrans); typedef logic [IdCounterWidth-1:0] id_cnt_t; if (NoMstPorts == 32'h1) begin : gen_no_demux `AXI_ASSIGN_REQ_STRUCT(mst_reqs_o[0], slv_req_i) `AXI_ASSIGN_RESP_STRUCT(slv_resp_o, mst_resps_i[0]) end else begin logic lock_aw_valid_d, lock_aw_valid_q, load_aw_lock; logic aw_valid, aw_ready; select_t lookup_aw_select; logic aw_select_occupied, aw_id_cnt_full; logic atop_inject; select_t w_select, w_select_q; logic w_select_valid; id_cnt_t w_open; logic w_cnt_up, w_cnt_down; logic [NoMstPorts-1:0] mst_b_valids, mst_b_readies; select_t lookup_ar_select; logic ar_select_occupied, ar_id_cnt_full; logic ar_push; logic lock_ar_valid_d, lock_ar_valid_q, load_ar_lock; logic ar_valid, ar_ready; logic [NoMstPorts-1:0] mst_r_valids, mst_r_readies; always_comb begin slv_resp_o.aw_ready = 1'b0; aw_valid = 1'b0; lock_aw_valid_d = lock_aw_valid_q; load_aw_lock = 1'b0; w_cnt_up = 1'b0; atop_inject = 1'b0; if (lock_aw_valid_q) begin aw_valid = 1'b1; if (aw_ready) begin slv_resp_o.aw_ready = 1'b1; lock_aw_valid_d = 1'b0; load_aw_lock = 1'b1; atop_inject = slv_req_i.aw.atop[axi_pkg::ATOP_R_RESP] & AtopSupport; end end else begin if (!aw_id_cnt_full && (w_open != {IdCounterWidth{1'b1}}) && (!(ar_id_cnt_full && slv_req_i.aw.atop[axi_pkg::ATOP_R_RESP]) ¦¦ !AtopSupport)) begin if (slv_req_i.aw_valid && ((w_open == '0) ¦¦ (w_select == slv_aw_select_i)) && (!aw_select_occupied ¦¦ (slv_aw_select_i == lookup_aw_select))) begin aw_valid = 1'b1; w_cnt_up = 1'b1; if (aw_ready) begin slv_resp_o.aw_ready = 1'b1; atop_inject = slv_req_i.aw.atop[axi_pkg::ATOP_R_RESP] & AtopSupport; end else begin lock_aw_valid_d = 1'b1; load_aw_lock = 1'b1; end end end end end `FFLARN(lock_aw_valid_q, lock_aw_valid_d, load_aw_lock, '0, clk_i, rst_ni) if (UniqueIds) begin : gen_unique_ids_aw assign lookup_aw_select = slv_aw_select_i; assign aw_select_occupied = 1'b0; assign aw_id_cnt_full = 1'b0; end else begin : gen_aw_id_counter axi_demux_id_counters #( .AxiIdBits ( AxiLookBits ), .CounterWidth ( IdCounterWidth ), .mst_port_select_t ( select_t ) ) i_aw_id_counter ( .clk_i ( clk_i ), .rst_ni ( rst_ni ), .lookup_axi_id_i ( slv_req_i.aw.id[0+:AxiLookBits] ), .lookup_mst_select_o ( lookup_aw_select ), .lookup_mst_select_occupied_o ( aw_select_occupied ), .full_o ( aw_id_cnt_full ), .inject_axi_id_i ( '0 ), .inject_i ( 1'b0 ), .push_axi_id_i ( slv_req_i.aw.id[0+:AxiLookBits] ), .push_mst_select_i ( slv_aw_select_i ), .push_i ( w_cnt_up ), .pop_axi_id_i ( slv_resp_o.b.id[0+:AxiLookBits] ), .pop_i ( slv_resp_o.b_valid & slv_req_i.b_ready ) ); end counter #( .WIDTH ( IdCounterWidth ), .STICKY_OVERFLOW ( 1'b0 ) ) i_counter_open_w ( .clk_i, .rst_ni, .clear_i ( 1'b0 ), .en_i ( w_cnt_up ^ w_cnt_down ), .load_i ( 1'b0 ), .down_i ( w_cnt_down ), .d_i ( '0 ), .q_o ( w_open ), .overflow_o ( /*not used*/ ) ); `FFLARN(w_select_q, slv_aw_select_i, w_cnt_up, select_t'(0), clk_i, rst_ni) assign w_select = (¦w_open) ? w_select_q : slv_aw_select_i; assign w_select_valid = w_cnt_up ¦ (¦w_open); logic [cf_math_pkg::idx_width(NoMstPorts)-1:0] b_idx; rr_arb_tree #( .NumIn ( NoMstPorts ), .DataType ( logic ), .AxiVldRdy( 1'b1 ), .LockIn ( 1'b1 ) ) i_b_mux ( .clk_i ( clk_i ), .rst_ni ( rst_ni ), .flush_i( 1'b0 ), .rr_i ( '0 ), .req_i ( mst_b_valids ), .gnt_o ( mst_b_readies ), .data_i ( '0 ), .gnt_i ( slv_req_i.b_ready ), .req_o ( slv_resp_o.b_valid ), .data_o ( ), .idx_o ( b_idx ) ); always_comb begin if (slv_resp_o.b_valid) begin `AXI_SET_B_STRUCT(slv_resp_o.b, mst_resps_i[b_idx].b) end else begin slv_resp_o.b = '0; end end always_comb begin slv_resp_o.ar_ready = 1'b0; ar_valid = 1'b0; lock_ar_valid_d = lock_ar_valid_q; load_ar_lock = 1'b0; ar_push = 1'b0; if (lock_ar_valid_q) begin ar_valid = 1'b1; if (ar_ready) begin slv_resp_o.ar_ready = 1'b1; ar_push = 1'b1; lock_ar_valid_d = 1'b0; load_ar_lock = 1'b1; end end else begin if (!ar_id_cnt_full) begin if (slv_req_i.ar_valid && (!ar_select_occupied ¦¦ (slv_ar_select_i == lookup_ar_select))) begin ar_valid = 1'b1; if (ar_ready) begin slv_resp_o.ar_ready = 1'b1; ar_push = 1'b1; end else begin lock_ar_valid_d = 1'b1; load_ar_lock = 1'b1; end end end end end `FFLARN(lock_ar_valid_q, lock_ar_valid_d, load_ar_lock, '0, clk_i, rst_ni) if (UniqueIds) begin : gen_unique_ids_ar assign lookup_ar_select = slv_ar_select_i; assign ar_select_occupied = 1'b0; assign ar_id_cnt_full = 1'b0; end else begin : gen_ar_id_counter axi_demux_id_counters #( .AxiIdBits ( AxiLookBits ), .CounterWidth ( IdCounterWidth ), .mst_port_select_t ( select_t ) ) i_ar_id_counter ( .clk_i ( clk_i ), .rst_ni ( rst_ni ), .lookup_axi_id_i ( slv_req_i.ar.id[0+:AxiLookBits] ), .lookup_mst_select_o ( lookup_ar_select ), .lookup_mst_select_occupied_o ( ar_select_occupied ), .full_o ( ar_id_cnt_full ), .inject_axi_id_i ( slv_req_i.aw.id[0+:AxiLookBits] ), .inject_i ( atop_inject ), .push_axi_id_i ( slv_req_i.ar.id[0+:AxiLookBits] ), .push_mst_select_i ( slv_ar_select_i ), .push_i ( ar_push ), .pop_axi_id_i ( slv_resp_o.r.id[0+:AxiLookBits] ), .pop_i ( slv_resp_o.r_valid & slv_req_i.r_ready & slv_resp_o.r.last ) ); end logic [cf_math_pkg::idx_width(NoMstPorts)-1:0] r_idx; rr_arb_tree #( .NumIn ( NoMstPorts ), .DataType ( logic ), .AxiVldRdy( 1'b1 ), .LockIn ( 1'b1 ) ) i_r_mux ( .clk_i ( clk_i ), .rst_ni ( rst_ni ), .flush_i( 1'b0 ), .rr_i ( '0 ), .req_i ( mst_r_valids ), .gnt_o ( mst_r_readies ), .data_i ( '0 ), .gnt_i ( slv_req_i.r_ready ), .req_o ( slv_resp_o.r_valid ), .data_o (), .idx_o ( r_idx ) ); always_comb begin if (slv_resp_o.r_valid) begin `AXI_SET_R_STRUCT(slv_resp_o.r, mst_resps_i[r_idx].r) end else begin slv_resp_o.r = '0; end end assign ar_ready = ar_valid & mst_resps_i[slv_ar_select_i].ar_ready; assign aw_ready = aw_valid & mst_resps_i[slv_aw_select_i].aw_ready; always_comb begin mst_reqs_o = '0; slv_resp_o.w_ready = 1'b0; w_cnt_down = 1'b0; for (int unsigned i = 0; i < NoMstPorts; i++) begin mst_reqs_o[i].aw = slv_req_i.aw; mst_reqs_o[i].aw_valid = 1'b0; if (aw_valid && (slv_aw_select_i == i)) begin mst_reqs_o[i].aw_valid = 1'b1; end mst_reqs_o[i].w = slv_req_i.w; mst_reqs_o[i].w_valid = 1'b0; if (w_select_valid && (w_select == i)) begin mst_reqs_o[i].w_valid = slv_req_i.w_valid; slv_resp_o.w_ready = mst_resps_i[i].w_ready; w_cnt_down = slv_req_i.w_valid & mst_resps_i[i].w_ready & slv_req_i.w.last; end mst_reqs_o[i].b_ready = mst_b_readies[i]; mst_reqs_o[i].ar = slv_req_i.ar; mst_reqs_o[i].ar_valid = 1'b0; if (ar_valid && (slv_ar_select_i == i)) begin mst_reqs_o[i].ar_valid = 1'b1; end mst_reqs_o[i].r_ready = mst_r_readies[i]; end end for (genvar i = 0; i < NoMstPorts; i++) begin : gen_b_channels assign mst_b_valids[i] = mst_resps_i[i].b_valid; assign mst_r_valids[i] = mst_resps_i[i].r_valid; end end endmodule
module axi_err_slv #( parameter int unsigned AxiIdWidth = 0, parameter type axi_req_t = logic, parameter type axi_resp_t = logic, parameter axi_pkg::resp_t Resp = axi_pkg::RESP_DECERR, parameter int unsigned RespWidth = 32'd64, parameter logic [RespWidth-1:0] RespData = 64'hCA11AB1EBADCAB1E, parameter bit ATOPs = 1'b1, parameter int unsigned MaxTrans = 1 ) ( input logic clk_i, input logic rst_ni, input logic test_i, input axi_req_t slv_req_i, output axi_resp_t slv_resp_o ); typedef logic [AxiIdWidth-1:0] id_t; typedef struct packed { id_t id; axi_pkg::len_t len; } r_data_t; axi_req_t err_req; axi_resp_t err_resp; if (ATOPs) begin axi_atop_filter #( .AxiIdWidth ( AxiIdWidth ), .AxiMaxWriteTxns ( MaxTrans ), .axi_req_t ( axi_req_t ), .axi_resp_t ( axi_resp_t ) ) i_atop_filter ( .clk_i, .rst_ni, .slv_req_i ( slv_req_i ), .slv_resp_o ( slv_resp_o ), .mst_req_o ( err_req ), .mst_resp_i ( err_resp ) ); end else begin assign err_req = slv_req_i; assign slv_resp_o = err_resp; end logic w_fifo_full, w_fifo_empty; logic w_fifo_push, w_fifo_pop; id_t w_fifo_data; logic b_fifo_full, b_fifo_empty; logic b_fifo_push, b_fifo_pop; id_t b_fifo_data; r_data_t r_fifo_inp; logic r_fifo_full, r_fifo_empty; logic r_fifo_push, r_fifo_pop; r_data_t r_fifo_data; logic r_cnt_clear, r_cnt_en, r_cnt_load; axi_pkg::len_t r_current_beat; logic r_busy_d, r_busy_q, r_busy_load; assign w_fifo_push = err_req.aw_valid & ~w_fifo_full; assign err_resp.aw_ready = ~w_fifo_full; fifo_v3 #( .FALL_THROUGH ( 1'b1 ), .DEPTH ( MaxTrans ), .dtype ( id_t ) ) i_w_fifo ( .clk_i ( clk_i ), .rst_ni ( rst_ni ), .flush_i ( 1'b0 ), .testmode_i ( test_i ), .full_o ( w_fifo_full ), .empty_o ( w_fifo_empty ), .usage_o ( ), .data_i ( err_req.aw.id ), .push_i ( w_fifo_push ), .data_o ( w_fifo_data ), .pop_i ( w_fifo_pop ) ); always_comb begin : proc_w_channel err_resp.w_ready = 1'b0; w_fifo_pop = 1'b0; b_fifo_push = 1'b0; if (!w_fifo_empty && !b_fifo_full) begin err_resp.w_ready = 1'b1; if (err_req.w_valid && err_req.w.last) begin w_fifo_pop = 1'b1; b_fifo_push = 1'b1; end end end fifo_v3 #( .FALL_THROUGH ( 1'b0 ), .DEPTH ( unsigned'(2) ), .dtype ( id_t ) ) i_b_fifo ( .clk_i ( clk_i ), .rst_ni ( rst_ni ), .flush_i ( 1'b0 ), .testmode_i ( test_i ), .full_o ( b_fifo_full ), .empty_o ( b_fifo_empty ), .usage_o ( ), .data_i ( w_fifo_data ), .push_i ( b_fifo_push ), .data_o ( b_fifo_data ), .pop_i ( b_fifo_pop ) ); always_comb begin : proc_b_channel b_fifo_pop = 1'b0; err_resp.b = '0; err_resp.b.id = b_fifo_data; err_resp.b.resp = Resp; err_resp.b_valid = 1'b0; if (!b_fifo_empty) begin err_resp.b_valid = 1'b1; b_fifo_pop = err_req.b_ready; end end assign r_fifo_push = err_req.ar_valid & ~r_fifo_full; assign err_resp.ar_ready = ~r_fifo_full; assign r_fifo_inp.id = err_req.ar.id; assign r_fifo_inp.len = err_req.ar.len; fifo_v3 #( .FALL_THROUGH ( 1'b0 ), .DEPTH ( MaxTrans ), .dtype ( r_data_t ) ) i_r_fifo ( .clk_i ( clk_i ), .rst_ni ( rst_ni ), .flush_i ( 1'b0 ), .testmode_i( test_i ), .full_o ( r_fifo_full ), .empty_o ( r_fifo_empty ), .usage_o ( ), .data_i ( r_fifo_inp ), .push_i ( r_fifo_push ), .data_o ( r_fifo_data ), .pop_i ( r_fifo_pop ) ); always_comb begin : proc_r_channel r_busy_d = r_busy_q; r_busy_load = 1'b0; r_fifo_pop = 1'b0; r_cnt_clear = 1'b0; r_cnt_en = 1'b0; r_cnt_load = 1'b0; err_resp.r = '0; err_resp.r.id = r_fifo_data.id; err_resp.r.data = RespData; err_resp.r.resp = Resp; err_resp.r_valid = 1'b0; if (r_busy_q) begin err_resp.r_valid = 1'b1; err_resp.r.last = (r_current_beat == '0); if (err_req.r_ready) begin r_cnt_en = 1'b1; if (r_current_beat == '0) begin r_busy_d = 1'b0; r_busy_load = 1'b1; r_cnt_clear = 1'b1; r_fifo_pop = 1'b1; end end end else begin if (!r_fifo_empty) begin r_busy_d = 1'b1; r_busy_load = 1'b1; r_cnt_load = 1'b1; end end end always_ff @(posedge clk_i, negedge rst_ni) begin if (!rst_ni) begin r_busy_q <= '0; end else if (r_busy_load) begin r_busy_q <= r_busy_d; end end counter #( .WIDTH ($bits(axi_pkg::len_t)) ) i_r_counter ( .clk_i ( clk_i ), .rst_ni ( rst_ni ), .clear_i ( r_cnt_clear ), .en_i ( r_cnt_en ), .load_i ( r_cnt_load ), .down_i ( 1'b1 ), .d_i ( r_fifo_data.len ), .q_o ( r_current_beat ), .overflow_o( ) ); `ifndef VERILATOR `ifndef XSIM initial begin assert (Resp == axi_pkg::RESP_DECERR ¦¦ Resp == axi_pkg::RESP_SLVERR) else $fatal(1, "This module may only generate RESP_DECERR or RESP_SLVERR responses!"); end default disable iff (!rst_ni); if (!ATOPs) begin : gen_assert_atops_unsupported assume property( @(posedge clk_i) (slv_req_i.aw_valid ¦-> slv_req_i.aw.atop == '0)) else $fatal(1, "Got ATOP but not configured to support ATOPs!"); end `endif `endif endmodule |  |  | Assertion 1: This assertion is to check the response type specified by the Resp parameter is one of the two valid error responses: RESP_DECERR (decode error) or RESP_SLVERR (slave error). Assertion 2: This assertion is to check that if ATOPs (atomic operation support) is disabled, all ATOP-related transactions received on slv_req_i.aw.atop are zero, meaning no ATOP transactions are allowed. | module axi_err_slv #( parameter int unsigned AxiIdWidth = 0, parameter type axi_req_t = logic, parameter type axi_resp_t = logic, parameter axi_pkg::resp_t Resp = axi_pkg::RESP_DECERR, parameter int unsigned RespWidth = 32'd64, parameter logic [RespWidth-1:0] RespData = 64'hCA11AB1EBADCAB1E, parameter bit ATOPs = 1'b1, parameter int unsigned MaxTrans = 1 ) ( input logic clk_i, input logic rst_ni, input logic test_i, input axi_req_t slv_req_i, output axi_resp_t slv_resp_o ); typedef logic [AxiIdWidth-1:0] id_t; typedef struct packed { id_t id; axi_pkg::len_t len; } r_data_t; axi_req_t err_req; axi_resp_t err_resp; if (ATOPs) begin axi_atop_filter #( .AxiIdWidth ( AxiIdWidth ), .AxiMaxWriteTxns ( MaxTrans ), .axi_req_t ( axi_req_t ), .axi_resp_t ( axi_resp_t ) ) i_atop_filter ( .clk_i, .rst_ni, .slv_req_i ( slv_req_i ), .slv_resp_o ( slv_resp_o ), .mst_req_o ( err_req ), .mst_resp_i ( err_resp ) ); end else begin assign err_req = slv_req_i; assign slv_resp_o = err_resp; end logic w_fifo_full, w_fifo_empty; logic w_fifo_push, w_fifo_pop; id_t w_fifo_data; logic b_fifo_full, b_fifo_empty; logic b_fifo_push, b_fifo_pop; id_t b_fifo_data; r_data_t r_fifo_inp; logic r_fifo_full, r_fifo_empty; logic r_fifo_push, r_fifo_pop; r_data_t r_fifo_data; logic r_cnt_clear, r_cnt_en, r_cnt_load; axi_pkg::len_t r_current_beat; logic r_busy_d, r_busy_q, r_busy_load; assign w_fifo_push = err_req.aw_valid & ~w_fifo_full; assign err_resp.aw_ready = ~w_fifo_full; fifo_v3 #( .FALL_THROUGH ( 1'b1 ), .DEPTH ( MaxTrans ), .dtype ( id_t ) ) i_w_fifo ( .clk_i ( clk_i ), .rst_ni ( rst_ni ), .flush_i ( 1'b0 ), .testmode_i ( test_i ), .full_o ( w_fifo_full ), .empty_o ( w_fifo_empty ), .usage_o ( ), .data_i ( err_req.aw.id ), .push_i ( w_fifo_push ), .data_o ( w_fifo_data ), .pop_i ( w_fifo_pop ) ); always_comb begin : proc_w_channel err_resp.w_ready = 1'b0; w_fifo_pop = 1'b0; b_fifo_push = 1'b0; if (!w_fifo_empty && !b_fifo_full) begin err_resp.w_ready = 1'b1; if (err_req.w_valid && err_req.w.last) begin w_fifo_pop = 1'b1; b_fifo_push = 1'b1; end end end fifo_v3 #( .FALL_THROUGH ( 1'b0 ), .DEPTH ( unsigned'(2) ), .dtype ( id_t ) ) i_b_fifo ( .clk_i ( clk_i ), .rst_ni ( rst_ni ), .flush_i ( 1'b0 ), .testmode_i ( test_i ), .full_o ( b_fifo_full ), .empty_o ( b_fifo_empty ), .usage_o ( ), .data_i ( w_fifo_data ), .push_i ( b_fifo_push ), .data_o ( b_fifo_data ), .pop_i ( b_fifo_pop ) ); always_comb begin : proc_b_channel b_fifo_pop = 1'b0; err_resp.b = '0; err_resp.b.id = b_fifo_data; err_resp.b.resp = Resp; err_resp.b_valid = 1'b0; if (!b_fifo_empty) begin err_resp.b_valid = 1'b1; b_fifo_pop = err_req.b_ready; end end assign r_fifo_push = err_req.ar_valid & ~r_fifo_full; assign err_resp.ar_ready = ~r_fifo_full; assign r_fifo_inp.id = err_req.ar.id; assign r_fifo_inp.len = err_req.ar.len; fifo_v3 #( .FALL_THROUGH ( 1'b0 ), .DEPTH ( MaxTrans ), .dtype ( r_data_t ) ) i_r_fifo ( .clk_i ( clk_i ), .rst_ni ( rst_ni ), .flush_i ( 1'b0 ), .testmode_i( test_i ), .full_o ( r_fifo_full ), .empty_o ( r_fifo_empty ), .usage_o ( ), .data_i ( r_fifo_inp ), .push_i ( r_fifo_push ), .data_o ( r_fifo_data ), .pop_i ( r_fifo_pop ) ); always_comb begin : proc_r_channel r_busy_d = r_busy_q; r_busy_load = 1'b0; r_fifo_pop = 1'b0; r_cnt_clear = 1'b0; r_cnt_en = 1'b0; r_cnt_load = 1'b0; err_resp.r = '0; err_resp.r.id = r_fifo_data.id; err_resp.r.data = RespData; err_resp.r.resp = Resp; err_resp.r_valid = 1'b0; if (r_busy_q) begin err_resp.r_valid = 1'b1; err_resp.r.last = (r_current_beat == '0); if (err_req.r_ready) begin r_cnt_en = 1'b1; if (r_current_beat == '0) begin r_busy_d = 1'b0; r_busy_load = 1'b1; r_cnt_clear = 1'b1; r_fifo_pop = 1'b1; end end end else begin if (!r_fifo_empty) begin r_busy_d = 1'b1; r_busy_load = 1'b1; r_cnt_load = 1'b1; end end end always_ff @(posedge clk_i, negedge rst_ni) begin if (!rst_ni) begin r_busy_q <= '0; end else if (r_busy_load) begin r_busy_q <= r_busy_d; end end counter #( .WIDTH ($bits(axi_pkg::len_t)) ) i_r_counter ( .clk_i ( clk_i ), .rst_ni ( rst_ni ), .clear_i ( r_cnt_clear ), .en_i ( r_cnt_en ), .load_i ( r_cnt_load ), .down_i ( 1'b1 ), .d_i ( r_fifo_data.len ), .q_o ( r_current_beat ), .overflow_o( ) ); endmodule
module axi_fifo #( parameter int unsigned Depth = 32'd1, parameter bit FallThrough = 1'b0, // AXI channel structs parameter type aw_chan_t = logic, parameter type w_chan_t = logic, parameter type b_chan_t = logic, parameter type ar_chan_t = logic, parameter type r_chan_t = logic, // AXI request & response structs parameter type axi_req_t = logic, parameter type axi_resp_t = logic ) ( input logic clk_i, input logic rst_ni, input logic test_i, input axi_req_t slv_req_i, output axi_resp_t slv_resp_o, output axi_req_t mst_req_o, input axi_resp_t mst_resp_i ); if (Depth == '0) begin : gen_no_fifo assign mst_req_o = slv_req_i; assign slv_resp_o = mst_resp_i; end else begin : gen_axi_fifo logic aw_fifo_empty, ar_fifo_empty, w_fifo_empty, r_fifo_empty, b_fifo_empty; logic aw_fifo_full, ar_fifo_full, w_fifo_full, r_fifo_full, b_fifo_full; assign mst_req_o.aw_valid = ~aw_fifo_empty; assign mst_req_o.ar_valid = ~ar_fifo_empty; assign mst_req_o.w_valid = ~w_fifo_empty; assign slv_resp_o.r_valid = ~r_fifo_empty; assign slv_resp_o.b_valid = ~b_fifo_empty; assign slv_resp_o.aw_ready = ~aw_fifo_full; assign slv_resp_o.ar_ready = ~ar_fifo_full; assign slv_resp_o.w_ready = ~w_fifo_full; assign mst_req_o.r_ready = ~r_fifo_full; assign mst_req_o.b_ready = ~b_fifo_full; fifo_v3 #( .dtype(aw_chan_t), .DEPTH(Depth), .FALL_THROUGH(FallThrough) ) i_aw_fifo ( .clk_i, .rst_ni, .flush_i (1'b0), .testmode_i(test_i), .full_o (aw_fifo_full), .empty_o (aw_fifo_empty), .usage_o (), .data_i (slv_req_i.aw), .push_i (slv_req_i.aw_valid && slv_resp_o.aw_ready), .data_o (mst_req_o.aw), .pop_i (mst_req_o.aw_valid && mst_resp_i.aw_ready) ); fifo_v3 #( .dtype(ar_chan_t), .DEPTH(Depth), .FALL_THROUGH(FallThrough) ) i_ar_fifo ( .clk_i, .rst_ni, .flush_i (1'b0), .testmode_i(test_i), .full_o (ar_fifo_full), .empty_o (ar_fifo_empty), .usage_o (), .data_i (slv_req_i.ar), .push_i (slv_req_i.ar_valid && slv_resp_o.ar_ready), .data_o (mst_req_o.ar), .pop_i (mst_req_o.ar_valid && mst_resp_i.ar_ready) ); fifo_v3 #( .dtype(w_chan_t), .DEPTH(Depth), .FALL_THROUGH(FallThrough) ) i_w_fifo ( .clk_i, .rst_ni, .flush_i (1'b0), .testmode_i(test_i), .full_o (w_fifo_full), .empty_o (w_fifo_empty), .usage_o (), .data_i (slv_req_i.w), .push_i (slv_req_i.w_valid && slv_resp_o.w_ready), .data_o (mst_req_o.w), .pop_i (mst_req_o.w_valid && mst_resp_i.w_ready) ); fifo_v3 #( .dtype(r_chan_t), .DEPTH(Depth), .FALL_THROUGH(FallThrough) ) i_r_fifo ( .clk_i, .rst_ni, .flush_i (1'b0), .testmode_i(test_i), .full_o (r_fifo_full), .empty_o (r_fifo_empty), .usage_o (), .data_i (mst_resp_i.r), .push_i (mst_resp_i.r_valid && mst_req_o.r_ready), .data_o (slv_resp_o.r), .pop_i (slv_resp_o.r_valid && slv_req_i.r_ready) ); fifo_v3 #( .dtype(b_chan_t), .DEPTH(Depth), .FALL_THROUGH(FallThrough) ) i_b_fifo ( .clk_i, .rst_ni, .flush_i (1'b0), .testmode_i(test_i), .full_o (b_fifo_full), .empty_o (b_fifo_empty), .usage_o (), .data_i (mst_resp_i.b), .push_i (mst_resp_i.b_valid && mst_req_o.b_ready), .data_o (slv_resp_o.b), .pop_i (slv_resp_o.b_valid && slv_req_i.b_ready) ); end `ifndef VERILATOR initial begin assert (Depth >= 0); end `endif endmodule |  |  | Assertion 1: This assertion is to check that the depth parameter, which specifies the number of FIFO slots, is a non-negative value. | module axi_fifo #( parameter int unsigned Depth = 32'd1, parameter bit FallThrough = 1'b0, // AXI channel structs parameter type aw_chan_t = logic, parameter type w_chan_t = logic, parameter type b_chan_t = logic, parameter type ar_chan_t = logic, parameter type r_chan_t = logic, // AXI request & response structs parameter type axi_req_t = logic, parameter type axi_resp_t = logic ) ( input logic clk_i, input logic rst_ni, input logic test_i, input axi_req_t slv_req_i, output axi_resp_t slv_resp_o, output axi_req_t mst_req_o, input axi_resp_t mst_resp_i ); if (Depth == '0) begin : gen_no_fifo assign mst_req_o = slv_req_i; assign slv_resp_o = mst_resp_i; end else begin : gen_axi_fifo logic aw_fifo_empty, ar_fifo_empty, w_fifo_empty, r_fifo_empty, b_fifo_empty; logic aw_fifo_full, ar_fifo_full, w_fifo_full, r_fifo_full, b_fifo_full; assign mst_req_o.aw_valid = ~aw_fifo_empty; assign mst_req_o.ar_valid = ~ar_fifo_empty; assign mst_req_o.w_valid = ~w_fifo_empty; assign slv_resp_o.r_valid = ~r_fifo_empty; assign slv_resp_o.b_valid = ~b_fifo_empty; assign slv_resp_o.aw_ready = ~aw_fifo_full; assign slv_resp_o.ar_ready = ~ar_fifo_full; assign slv_resp_o.w_ready = ~w_fifo_full; assign mst_req_o.r_ready = ~r_fifo_full; assign mst_req_o.b_ready = ~b_fifo_full; fifo_v3 #( .dtype(aw_chan_t), .DEPTH(Depth), .FALL_THROUGH(FallThrough) ) i_aw_fifo ( .clk_i, .rst_ni, .flush_i (1'b0), .testmode_i(test_i), .full_o (aw_fifo_full), .empty_o (aw_fifo_empty), .usage_o (), .data_i (slv_req_i.aw), .push_i (slv_req_i.aw_valid && slv_resp_o.aw_ready), .data_o (mst_req_o.aw), .pop_i (mst_req_o.aw_valid && mst_resp_i.aw_ready) ); fifo_v3 #( .dtype(ar_chan_t), .DEPTH(Depth), .FALL_THROUGH(FallThrough) ) i_ar_fifo ( .clk_i, .rst_ni, .flush_i (1'b0), .testmode_i(test_i), .full_o (ar_fifo_full), .empty_o (ar_fifo_empty), .usage_o (), .data_i (slv_req_i.ar), .push_i (slv_req_i.ar_valid && slv_resp_o.ar_ready), .data_o (mst_req_o.ar), .pop_i (mst_req_o.ar_valid && mst_resp_i.ar_ready) ); fifo_v3 #( .dtype(w_chan_t), .DEPTH(Depth), .FALL_THROUGH(FallThrough) ) i_w_fifo ( .clk_i, .rst_ni, .flush_i (1'b0), .testmode_i(test_i), .full_o (w_fifo_full), .empty_o (w_fifo_empty), .usage_o (), .data_i (slv_req_i.w), .push_i (slv_req_i.w_valid && slv_resp_o.w_ready), .data_o (mst_req_o.w), .pop_i (mst_req_o.w_valid && mst_resp_i.w_ready) ); fifo_v3 #( .dtype(r_chan_t), .DEPTH(Depth), .FALL_THROUGH(FallThrough) ) i_r_fifo ( .clk_i, .rst_ni, .flush_i (1'b0), .testmode_i(test_i), .full_o (r_fifo_full), .empty_o (r_fifo_empty), .usage_o (), .data_i (mst_resp_i.r), .push_i (mst_resp_i.r_valid && mst_req_o.r_ready), .data_o (slv_resp_o.r), .pop_i (slv_resp_o.r_valid && slv_req_i.r_ready) ); fifo_v3 #( .dtype(b_chan_t), .DEPTH(Depth), .FALL_THROUGH(FallThrough) ) i_b_fifo ( .clk_i, .rst_ni, .flush_i (1'b0), .testmode_i(test_i), .full_o (b_fifo_full), .empty_o (b_fifo_empty), .usage_o (), .data_i (mst_resp_i.b), .push_i (mst_resp_i.b_valid && mst_req_o.b_ready), .data_o (slv_resp_o.b), .pop_i (slv_resp_o.b_valid && slv_req_i.b_ready) ); end endmodule
module axi_fifo_intf #( parameter int unsigned ADDR_WIDTH = 0, // The address width. parameter int unsigned DATA_WIDTH = 0, // The data width. parameter int unsigned ID_WIDTH = 0, // The ID width. parameter int unsigned USER_WIDTH = 0, // The user data width. parameter int unsigned DEPTH = 0, // The number of FiFo slots. parameter int unsigned FALL_THROUGH = 0 // FiFo in fall-through mode ) ( input logic clk_i, input logic rst_ni, input logic test_i, AXI_BUS.Slave slv, AXI_BUS.Master mst ); typedef logic [ID_WIDTH-1:0] id_t; typedef logic [ADDR_WIDTH-1:0] addr_t; typedef logic [DATA_WIDTH-1:0] data_t; typedef logic [DATA_WIDTH/8-1:0] strb_t; typedef logic [USER_WIDTH-1:0] user_t; `AXI_TYPEDEF_AW_CHAN_T(aw_chan_t, addr_t, id_t, user_t) `AXI_TYPEDEF_W_CHAN_T(w_chan_t, data_t, strb_t, user_t) `AXI_TYPEDEF_B_CHAN_T(b_chan_t, id_t, user_t) `AXI_TYPEDEF_AR_CHAN_T(ar_chan_t, addr_t, id_t, user_t) `AXI_TYPEDEF_R_CHAN_T(r_chan_t, data_t, id_t, user_t) `AXI_TYPEDEF_REQ_T(axi_req_t, aw_chan_t, w_chan_t, ar_chan_t) `AXI_TYPEDEF_RESP_T(axi_resp_t, b_chan_t, r_chan_t) axi_req_t slv_req, mst_req; axi_resp_t slv_resp, mst_resp; `AXI_ASSIGN_TO_REQ(slv_req, slv) `AXI_ASSIGN_FROM_RESP(slv, slv_resp) `AXI_ASSIGN_FROM_REQ(mst, mst_req) `AXI_ASSIGN_TO_RESP(mst_resp, mst) axi_fifo #( .Depth (DEPTH), .FallThrough(FALL_THROUGH), .aw_chan_t (aw_chan_t), .w_chan_t (w_chan_t), .b_chan_t (b_chan_t), .ar_chan_t (ar_chan_t), .r_chan_t (r_chan_t), .axi_req_t (axi_req_t), .axi_resp_t (axi_resp_t) ) i_axi_fifo ( .clk_i, .rst_ni, .test_i, .slv_req_i (slv_req), .slv_resp_o(slv_resp), .mst_req_o (mst_req), .mst_resp_i(mst_resp) ); `ifndef VERILATOR initial begin assert (ADDR_WIDTH > 0) else $fatal(1, "Wrong addr width parameter"); assert (DATA_WIDTH > 0) else $fatal(1, "Wrong data width parameter"); assert (ID_WIDTH > 0) else $fatal(1, "Wrong id width parameter"); assert (USER_WIDTH > 0) else $fatal(1, "Wrong user width parameter"); assert (slv.AXI_ADDR_WIDTH == ADDR_WIDTH) else $fatal(1, "Wrong interface definition"); assert (slv.AXI_DATA_WIDTH == DATA_WIDTH) else $fatal(1, "Wrong interface definition"); assert (slv.AXI_ID_WIDTH == ID_WIDTH) else $fatal(1, "Wrong interface definition"); assert (slv.AXI_USER_WIDTH == USER_WIDTH) else $fatal(1, "Wrong interface definition"); assert (mst.AXI_ADDR_WIDTH == ADDR_WIDTH) else $fatal(1, "Wrong interface definition"); assert (mst.AXI_DATA_WIDTH == DATA_WIDTH) else $fatal(1, "Wrong interface definition"); assert (mst.AXI_ID_WIDTH == ID_WIDTH) else $fatal(1, "Wrong interface definition"); assert (mst.AXI_USER_WIDTH == USER_WIDTH) else $fatal(1, "Wrong interface definition"); end `endif endmodule |  |  | Assertion 1-4: These assertions check that the ADDR_WIDTH, DATA_WIDTH, ID_WIDTH, and USER_WIDTH parameters are each greater than zero, ensuring they are properly defined. Assertion 5-8: These assertions ensure that the slave interface (slv) has the same width definitions as specified by the module parameters. Assertion 9-12: These assertions check that the master interface (mst) definitions match the module’s specified ADDR_WIDTH, DATA_WIDTH, ID_WIDTH, and USER_WIDTH parameters. | module axi_fifo_intf #( parameter int unsigned ADDR_WIDTH = 0, // The address width. parameter int unsigned DATA_WIDTH = 0, // The data width. parameter int unsigned ID_WIDTH = 0, // The ID width. parameter int unsigned USER_WIDTH = 0, // The user data width. parameter int unsigned DEPTH = 0, // The number of FiFo slots. parameter int unsigned FALL_THROUGH = 0 // FiFo in fall-through mode ) ( input logic clk_i, input logic rst_ni, input logic test_i, AXI_BUS.Slave slv, AXI_BUS.Master mst ); typedef logic [ID_WIDTH-1:0] id_t; typedef logic [ADDR_WIDTH-1:0] addr_t; typedef logic [DATA_WIDTH-1:0] data_t; typedef logic [DATA_WIDTH/8-1:0] strb_t; typedef logic [USER_WIDTH-1:0] user_t; `AXI_TYPEDEF_AW_CHAN_T(aw_chan_t, addr_t, id_t, user_t) `AXI_TYPEDEF_W_CHAN_T(w_chan_t, data_t, strb_t, user_t) `AXI_TYPEDEF_B_CHAN_T(b_chan_t, id_t, user_t) `AXI_TYPEDEF_AR_CHAN_T(ar_chan_t, addr_t, id_t, user_t) `AXI_TYPEDEF_R_CHAN_T(r_chan_t, data_t, id_t, user_t) `AXI_TYPEDEF_REQ_T(axi_req_t, aw_chan_t, w_chan_t, ar_chan_t) `AXI_TYPEDEF_RESP_T(axi_resp_t, b_chan_t, r_chan_t) axi_req_t slv_req, mst_req; axi_resp_t slv_resp, mst_resp; `AXI_ASSIGN_TO_REQ(slv_req, slv) `AXI_ASSIGN_FROM_RESP(slv, slv_resp) `AXI_ASSIGN_FROM_REQ(mst, mst_req) `AXI_ASSIGN_TO_RESP(mst_resp, mst) axi_fifo #( .Depth (DEPTH), .FallThrough(FALL_THROUGH), .aw_chan_t (aw_chan_t), .w_chan_t (w_chan_t), .b_chan_t (b_chan_t), .ar_chan_t (ar_chan_t), .r_chan_t (r_chan_t), .axi_req_t (axi_req_t), .axi_resp_t (axi_resp_t) ) i_axi_fifo ( .clk_i, .rst_ni, .test_i, .slv_req_i (slv_req), .slv_resp_o(slv_resp), .mst_req_o (mst_req), .mst_resp_i(mst_resp) ); endmodule
module axi_id_prepend #( parameter int unsigned NoBus = 1, // Can take multiple axi busses parameter int unsigned AxiIdWidthSlvPort = 4, // AXI ID Width of the Slave Ports parameter int unsigned AxiIdWidthMstPort = 6, // AXI ID Width of the Master Ports parameter type slv_aw_chan_t = logic, // AW Channel Type for slv port parameter type slv_w_chan_t = logic, // W Channel Type for slv port parameter type slv_b_chan_t = logic, // B Channel Type for slv port parameter type slv_ar_chan_t = logic, // AR Channel Type for slv port parameter type slv_r_chan_t = logic, // R Channel Type for slv port parameter type mst_aw_chan_t = logic, // AW Channel Type for mst port parameter type mst_w_chan_t = logic, // W Channel Type for mst port parameter type mst_b_chan_t = logic, // B Channel Type for mst port parameter type mst_ar_chan_t = logic, // AR Channel Type for mst port parameter type mst_r_chan_t = logic, // R Channel Type for mst port // DEPENDENT PARAMETER DO NOT OVERWRITE! parameter int unsigned PreIdWidth = AxiIdWidthMstPort - AxiIdWidthSlvPort ) ( input logic [PreIdWidth-1:0] pre_id_i, input slv_aw_chan_t [NoBus-1:0] slv_aw_chans_i, input logic [NoBus-1:0] slv_aw_valids_i, output logic [NoBus-1:0] slv_aw_readies_o, input slv_w_chan_t [NoBus-1:0] slv_w_chans_i, input logic [NoBus-1:0] slv_w_valids_i, output logic [NoBus-1:0] slv_w_readies_o, output slv_b_chan_t [NoBus-1:0] slv_b_chans_o, output logic [NoBus-1:0] slv_b_valids_o, input logic [NoBus-1:0] slv_b_readies_i, input slv_ar_chan_t [NoBus-1:0] slv_ar_chans_i, input logic [NoBus-1:0] slv_ar_valids_i, output logic [NoBus-1:0] slv_ar_readies_o, output slv_r_chan_t [NoBus-1:0] slv_r_chans_o, output logic [NoBus-1:0] slv_r_valids_o, input logic [NoBus-1:0] slv_r_readies_i, output mst_aw_chan_t [NoBus-1:0] mst_aw_chans_o, output logic [NoBus-1:0] mst_aw_valids_o, input logic [NoBus-1:0] mst_aw_readies_i, output mst_w_chan_t [NoBus-1:0] mst_w_chans_o, output logic [NoBus-1:0] mst_w_valids_o, input logic [NoBus-1:0] mst_w_readies_i, input mst_b_chan_t [NoBus-1:0] mst_b_chans_i, input logic [NoBus-1:0] mst_b_valids_i, output logic [NoBus-1:0] mst_b_readies_o, output mst_ar_chan_t [NoBus-1:0] mst_ar_chans_o, output logic [NoBus-1:0] mst_ar_valids_o, input logic [NoBus-1:0] mst_ar_readies_i, input mst_r_chan_t [NoBus-1:0] mst_r_chans_i, input logic [NoBus-1:0] mst_r_valids_i, output logic [NoBus-1:0] mst_r_readies_o ); for (genvar i = 0; i < NoBus; i++) begin : gen_id_prepend if (PreIdWidth == 0) begin : gen_no_prepend assign mst_aw_chans_o[i] = slv_aw_chans_i[i]; assign mst_ar_chans_o[i] = slv_ar_chans_i[i]; end else begin : gen_prepend always_comb begin mst_aw_chans_o[i] = slv_aw_chans_i[i]; mst_ar_chans_o[i] = slv_ar_chans_i[i]; mst_aw_chans_o[i].id = {pre_id_i, slv_aw_chans_i[i].id[AxiIdWidthSlvPort-1:0]}; mst_ar_chans_o[i].id = {pre_id_i, slv_ar_chans_i[i].id[AxiIdWidthSlvPort-1:0]}; end end assign slv_b_chans_o[i] = mst_b_chans_i[i]; assign slv_r_chans_o[i] = mst_r_chans_i[i]; end assign mst_w_chans_o = slv_w_chans_i; assign mst_aw_valids_o = slv_aw_valids_i; assign slv_aw_readies_o = mst_aw_readies_i; assign mst_w_valids_o = slv_w_valids_i; assign slv_w_readies_o = mst_w_readies_i; assign slv_b_valids_o = mst_b_valids_i; assign mst_b_readies_o = slv_b_readies_i; assign mst_ar_valids_o = slv_ar_valids_i; assign slv_ar_readies_o = mst_ar_readies_i; assign slv_r_valids_o = mst_r_valids_i; assign mst_r_readies_o = slv_r_readies_i; `ifndef VERILATOR initial begin : p_assert assert(NoBus > 0) else $fatal(1, "Input must be at least one element wide."); assert(PreIdWidth == ($bits(mst_aw_chans_o[0].id) - $bits(slv_aw_chans_i[0].id))) else $fatal(1, "Prepend ID Width must be: $bits(mst_aw_chans_o.id)-$bits(slv_aw_chans_i.id)"); assert ($bits(mst_aw_chans_o[0].id) > $bits(slv_aw_chans_i[0].id)) else $fatal(1, "The master AXI port has to have a wider ID than the slave port."); end aw_id : assert final( mst_aw_chans_o[0].id[$bits(slv_aw_chans_i[0].id)-1:0] === slv_aw_chans_i[0].id) else $fatal (1, "Something with the AW channel ID prepending went wrong."); aw_addr : assert final(mst_aw_chans_o[0].addr === slv_aw_chans_i[0].addr) else $fatal (1, "Something with the AW channel ID prepending went wrong."); aw_len : assert final(mst_aw_chans_o[0].len === slv_aw_chans_i[0].len) else $fatal (1, "Something with the AW channel ID prepending went wrong."); aw_size : assert final(mst_aw_chans_o[0].size === slv_aw_chans_i[0].size) else $fatal (1, "Something with the AW channel ID prepending went wrong."); aw_qos : assert final(mst_aw_chans_o[0].qos === slv_aw_chans_i[0].qos) else $fatal (1, "Something with the AW channel ID prepending went wrong."); b_id : assert final( mst_b_chans_i[0].id[$bits(slv_b_chans_o[0].id)-1:0] === slv_b_chans_o[0].id) else $fatal (1, "Something with the B channel ID stripping went wrong."); b_resp : assert final(mst_b_chans_i[0].resp === slv_b_chans_o[0].resp) else $fatal (1, "Something with the B channel ID stripping went wrong."); ar_id : assert final( mst_ar_chans_o[0].id[$bits(slv_ar_chans_i[0].id)-1:0] === slv_ar_chans_i[0].id) else $fatal (1, "Something with the AR channel ID prepending went wrong."); ar_addr : assert final(mst_ar_chans_o[0].addr === slv_ar_chans_i[0].addr) else $fatal (1, "Something with the AR channel ID prepending went wrong."); ar_len : assert final(mst_ar_chans_o[0].len === slv_ar_chans_i[0].len) else $fatal (1, "Something with the AR channel ID prepending went wrong."); ar_size : assert final(mst_ar_chans_o[0].size === slv_ar_chans_i[0].size) else $fatal (1, "Something with the AR channel ID prepending went wrong."); ar_qos : assert final(mst_ar_chans_o[0].qos === slv_ar_chans_i[0].qos) else $fatal (1, "Something with the AR channel ID prepending went wrong."); r_id : assert final(mst_r_chans_i[0].id[$bits(slv_r_chans_o[0].id)-1:0] === slv_r_chans_o[0].id) else $fatal (1, "Something with the R channel ID stripping went wrong."); r_data : assert final(mst_r_chans_i[0].data === slv_r_chans_o[0].data) else $fatal (1, "Something with the R channel ID stripping went wrong."); r_resp : assert final(mst_r_chans_i[0].resp === slv_r_chans_o[0].resp) else $fatal (1, "Something with the R channel ID stripping went wrong."); `endif endmodule |  |  | Assertion 1: NoBus > 0: Ensures there is at least one bus to process (NoBus should be greater than zero). If not, it stops the simulation with an error, as the module needs at least one input bus. Assertion 2: PreIdWidth Calculation: Checks that PreIdWidth (the number of bits added as a prefix to the ID) is correctly calculated as the difference between the master port's ID width and the slave port's ID width. If not, $fatal stops the simulation. This calculation is crucial to ensure proper ID prepending. Assertion 3: Master ID Width Validation: Ensures the master port’s ID width is greater than the slave port’s ID width, confirming there’s enough space to prepend the ID. This prevents configuration errors that could lead to truncated IDs. Assertion 4-8: Ensures the lower bits of mst_aw_chans_o[0].id match slv_aw_chans_i[0].id. This verifies that only the pre_id_i bits were prepended, leaving the original slave ID intact in the lower bits. Assertion 9: Ensures the lower bits of the mst_b_chans_i[0].id match slv_b_chans_o[0].id, verifying that the pre_id_i bits were correctly removed in the B channel. Assertion 10: Similar to the AW channel, this assertion ensures that only pre_id_i was prepended, leaving the original slave ID bits intact. Assertion 11: Confirms that the lower bits of mst_r_chans_i[0].id match slv_r_chans_o[0].id, indicating successful removal of the prepended ID. | module axi_id_prepend #( parameter int unsigned NoBus = 1, // Can take multiple axi busses parameter int unsigned AxiIdWidthSlvPort = 4, // AXI ID Width of the Slave Ports parameter int unsigned AxiIdWidthMstPort = 6, // AXI ID Width of the Master Ports parameter type slv_aw_chan_t = logic, // AW Channel Type for slv port parameter type slv_w_chan_t = logic, // W Channel Type for slv port parameter type slv_b_chan_t = logic, // B Channel Type for slv port parameter type slv_ar_chan_t = logic, // AR Channel Type for slv port parameter type slv_r_chan_t = logic, // R Channel Type for slv port parameter type mst_aw_chan_t = logic, // AW Channel Type for mst port parameter type mst_w_chan_t = logic, // W Channel Type for mst port parameter type mst_b_chan_t = logic, // B Channel Type for mst port parameter type mst_ar_chan_t = logic, // AR Channel Type for mst port parameter type mst_r_chan_t = logic, // R Channel Type for mst port // DEPENDENT PARAMETER DO NOT OVERWRITE! parameter int unsigned PreIdWidth = AxiIdWidthMstPort - AxiIdWidthSlvPort ) ( input logic [PreIdWidth-1:0] pre_id_i, input slv_aw_chan_t [NoBus-1:0] slv_aw_chans_i, input logic [NoBus-1:0] slv_aw_valids_i, output logic [NoBus-1:0] slv_aw_readies_o, input slv_w_chan_t [NoBus-1:0] slv_w_chans_i, input logic [NoBus-1:0] slv_w_valids_i, output logic [NoBus-1:0] slv_w_readies_o, output slv_b_chan_t [NoBus-1:0] slv_b_chans_o, output logic [NoBus-1:0] slv_b_valids_o, input logic [NoBus-1:0] slv_b_readies_i, input slv_ar_chan_t [NoBus-1:0] slv_ar_chans_i, input logic [NoBus-1:0] slv_ar_valids_i, output logic [NoBus-1:0] slv_ar_readies_o, output slv_r_chan_t [NoBus-1:0] slv_r_chans_o, output logic [NoBus-1:0] slv_r_valids_o, input logic [NoBus-1:0] slv_r_readies_i, output mst_aw_chan_t [NoBus-1:0] mst_aw_chans_o, output logic [NoBus-1:0] mst_aw_valids_o, input logic [NoBus-1:0] mst_aw_readies_i, output mst_w_chan_t [NoBus-1:0] mst_w_chans_o, output logic [NoBus-1:0] mst_w_valids_o, input logic [NoBus-1:0] mst_w_readies_i, input mst_b_chan_t [NoBus-1:0] mst_b_chans_i, input logic [NoBus-1:0] mst_b_valids_i, output logic [NoBus-1:0] mst_b_readies_o, output mst_ar_chan_t [NoBus-1:0] mst_ar_chans_o, output logic [NoBus-1:0] mst_ar_valids_o, input logic [NoBus-1:0] mst_ar_readies_i, input mst_r_chan_t [NoBus-1:0] mst_r_chans_i, input logic [NoBus-1:0] mst_r_valids_i, output logic [NoBus-1:0] mst_r_readies_o ); for (genvar i = 0; i < NoBus; i++) begin : gen_id_prepend if (PreIdWidth == 0) begin : gen_no_prepend assign mst_aw_chans_o[i] = slv_aw_chans_i[i]; assign mst_ar_chans_o[i] = slv_ar_chans_i[i]; end else begin : gen_prepend always_comb begin mst_aw_chans_o[i] = slv_aw_chans_i[i]; mst_ar_chans_o[i] = slv_ar_chans_i[i]; mst_aw_chans_o[i].id = {pre_id_i, slv_aw_chans_i[i].id[AxiIdWidthSlvPort-1:0]}; mst_ar_chans_o[i].id = {pre_id_i, slv_ar_chans_i[i].id[AxiIdWidthSlvPort-1:0]}; end end assign slv_b_chans_o[i] = mst_b_chans_i[i]; assign slv_r_chans_o[i] = mst_r_chans_i[i]; end assign mst_w_chans_o = slv_w_chans_i; assign mst_aw_valids_o = slv_aw_valids_i; assign slv_aw_readies_o = mst_aw_readies_i; assign mst_w_valids_o = slv_w_valids_i; assign slv_w_readies_o = mst_w_readies_i; assign slv_b_valids_o = mst_b_valids_i; assign mst_b_readies_o = slv_b_readies_i; assign mst_ar_valids_o = slv_ar_valids_i; assign slv_ar_readies_o = mst_ar_readies_i; assign slv_r_valids_o = mst_r_valids_i; assign mst_r_readies_o = slv_r_readies_i; endmodule
module axi_id_remap #( parameter int unsigned AxiSlvPortIdWidth = 32'd0, parameter int unsigned AxiSlvPortMaxUniqIds = 32'd0, parameter int unsigned AxiMaxTxnsPerId = 32'd0, parameter int unsigned AxiMstPortIdWidth = 32'd0, parameter type slv_req_t = logic, parameter type slv_resp_t = logic, parameter type mst_req_t = logic, parameter type mst_resp_t = logic ) ( input logic clk_i, input logic rst_ni, input slv_req_t slv_req_i, output slv_resp_t slv_resp_o, output mst_req_t mst_req_o, input mst_resp_t mst_resp_i ); assign mst_req_o.aw.addr = slv_req_i.aw.addr; assign mst_req_o.aw.len = slv_req_i.aw.len; assign mst_req_o.aw.size = slv_req_i.aw.size; assign mst_req_o.aw.burst = slv_req_i.aw.burst; assign mst_req_o.aw.lock = slv_req_i.aw.lock; assign mst_req_o.aw.cache = slv_req_i.aw.cache; assign mst_req_o.aw.prot = slv_req_i.aw.prot; assign mst_req_o.aw.qos = slv_req_i.aw.qos; assign mst_req_o.aw.region = slv_req_i.aw.region; assign mst_req_o.aw.atop = slv_req_i.aw.atop; assign mst_req_o.aw.user = slv_req_i.aw.user; assign mst_req_o.w = slv_req_i.w; assign mst_req_o.w_valid = slv_req_i.w_valid; assign slv_resp_o.w_ready = mst_resp_i.w_ready; assign slv_resp_o.b.resp = mst_resp_i.b.resp; assign slv_resp_o.b.user = mst_resp_i.b.user; assign slv_resp_o.b_valid = mst_resp_i.b_valid; assign mst_req_o.b_ready = slv_req_i.b_ready; assign mst_req_o.ar.addr = slv_req_i.ar.addr; assign mst_req_o.ar.len = slv_req_i.ar.len; assign mst_req_o.ar.size = slv_req_i.ar.size; assign mst_req_o.ar.burst = slv_req_i.ar.burst; assign mst_req_o.ar.lock = slv_req_i.ar.lock; assign mst_req_o.ar.cache = slv_req_i.ar.cache; assign mst_req_o.ar.prot = slv_req_i.ar.prot; assign mst_req_o.ar.qos = slv_req_i.ar.qos; assign mst_req_o.ar.region = slv_req_i.ar.region; assign mst_req_o.ar.user = slv_req_i.ar.user; assign slv_resp_o.r.data = mst_resp_i.r.data; assign slv_resp_o.r.resp = mst_resp_i.r.resp; assign slv_resp_o.r.last = mst_resp_i.r.last; assign slv_resp_o.r.user = mst_resp_i.r.user; assign slv_resp_o.r_valid = mst_resp_i.r_valid; assign mst_req_o.r_ready = slv_req_i.r_ready; localparam int unsigned IdxWidth = cf_math_pkg::idx_width(AxiSlvPortMaxUniqIds); typedef logic [AxiSlvPortMaxUniqIds-1:0] field_t; typedef logic [AxiSlvPortIdWidth-1:0] id_inp_t; typedef logic [IdxWidth-1:0] idx_t; field_t wr_free, rd_free, both_free; id_inp_t rd_push_inp_id; idx_t wr_free_oup_id, rd_free_oup_id, both_free_oup_id, wr_push_oup_id, rd_push_oup_id, wr_exists_id, rd_exists_id; logic wr_exists, rd_exists, wr_exists_full, rd_exists_full, wr_full, rd_full, wr_push, rd_push; axi_id_remap_table #( .InpIdWidth ( AxiSlvPortIdWidth ), .MaxUniqInpIds ( AxiSlvPortMaxUniqIds ), .MaxTxnsPerId ( AxiMaxTxnsPerId ) ) i_wr_table ( .clk_i, .rst_ni, .free_o ( wr_free ), .free_oup_id_o ( wr_free_oup_id ), .full_o ( wr_full ), .push_i ( wr_push ), .push_inp_id_i ( slv_req_i.aw.id ), .push_oup_id_i ( wr_push_oup_id ), .exists_inp_id_i ( slv_req_i.aw.id ), .exists_o ( wr_exists ), .exists_oup_id_o ( wr_exists_id ), .exists_full_o ( wr_exists_full ), .pop_i ( slv_resp_o.b_valid && slv_req_i.b_ready ), .pop_oup_id_i ( mst_resp_i.b.id[IdxWidth-1:0] ), .pop_inp_id_o ( slv_resp_o.b.id ) ); axi_id_remap_table #( .InpIdWidth ( AxiSlvPortIdWidth ), .MaxUniqInpIds ( AxiSlvPortMaxUniqIds ), .MaxTxnsPerId ( AxiMaxTxnsPerId ) ) i_rd_table ( .clk_i, .rst_ni, .free_o ( rd_free ), .free_oup_id_o ( rd_free_oup_id ), .full_o ( rd_full ), .push_i ( rd_push ), .push_inp_id_i ( rd_push_inp_id ), .push_oup_id_i ( rd_push_oup_id ), .exists_inp_id_i ( slv_req_i.ar.id ), .exists_o ( rd_exists ), .exists_oup_id_o ( rd_exists_id ), .exists_full_o ( rd_exists_full ), .pop_i ( slv_resp_o.r_valid && slv_req_i.r_ready && slv_resp_o.r.last ), .pop_oup_id_i ( mst_resp_i.r.id[IdxWidth-1:0] ), .pop_inp_id_o ( slv_resp_o.r.id ) ); assign both_free = wr_free & rd_free; lzc #( .WIDTH ( AxiSlvPortMaxUniqIds ), .MODE ( 1'b0 ) ) i_lzc ( .in_i ( both_free ), .cnt_o ( both_free_oup_id ), .empty_o ( /* unused */ ) ); localparam ZeroWidth = AxiMstPortIdWidth - IdxWidth; assign mst_req_o.ar.id = {{ZeroWidth{1'b0}}, rd_push_oup_id}; assign mst_req_o.aw.id = {{ZeroWidth{1'b0}}, wr_push_oup_id}; enum logic [1:0] {Ready, HoldAR, HoldAW, HoldAx} state_d, state_q; idx_t ar_id_d, ar_id_q, aw_id_d, aw_id_q; logic ar_prio_d, ar_prio_q; always_comb begin mst_req_o.aw_valid = 1'b0; slv_resp_o.aw_ready = 1'b0; wr_push = 1'b0; wr_push_oup_id = '0; mst_req_o.ar_valid = 1'b0; slv_resp_o.ar_ready = 1'b0; rd_push = 1'b0; rd_push_inp_id = '0; rd_push_oup_id = '0; ar_id_d = ar_id_q; aw_id_d = aw_id_q; ar_prio_d = ar_prio_q; state_d = state_q; unique case (state_q) Ready: begin if (slv_req_i.ar_valid) begin if ((rd_exists && !rd_exists_full) ¦¦ (!rd_exists && !rd_full)) begin rd_push_inp_id = slv_req_i.ar.id; rd_push_oup_id = rd_exists ? rd_exists_id : rd_free_oup_id; mst_req_o.ar_valid = 1'b1; rd_push = 1'b1; end end if (slv_req_i.aw_valid) begin if (!slv_req_i.aw.atop[axi_pkg::ATOP_R_RESP]) begin if ((wr_exists && !wr_exists_full) ¦¦ (!wr_exists && !wr_full)) begin wr_push_oup_id = wr_exists ? wr_exists_id : wr_free_oup_id; mst_req_o.aw_valid = 1'b1; wr_push = 1'b1; end end else if (!(ar_prio_q && mst_req_o.ar_valid)) begin mst_req_o.ar_valid = 1'b0; slv_resp_o.ar_ready = 1'b0; rd_push = 1'b0; if ((¦both_free)) begin wr_push_oup_id = both_free_oup_id; rd_push_inp_id = slv_req_i.aw.id; rd_push_oup_id = both_free_oup_id; mst_req_o.aw_valid = 1'b1; rd_push = 1'b1; wr_push = 1'b1; ar_prio_d = 1'b1; end end end if (mst_req_o.ar_valid) begin slv_resp_o.ar_ready = mst_resp_i.ar_ready; if (!mst_resp_i.ar_ready) begin ar_id_d = rd_push_oup_id; end end if (mst_req_o.aw_valid) begin slv_resp_o.aw_ready = mst_resp_i.aw_ready; if (!mst_resp_i.aw_ready) begin aw_id_d = wr_push_oup_id; end end if ({mst_req_o.ar_valid, mst_resp_i.ar_ready, mst_req_o.aw_valid, mst_resp_i.aw_ready} == 4'b1010) begin state_d = HoldAx; end else if ({mst_req_o.ar_valid, mst_resp_i.ar_ready} == 2'b10) begin state_d = HoldAR; end else if ({mst_req_o.aw_valid, mst_resp_i.aw_ready} == 2'b10) begin state_d = HoldAW; end else begin state_d = Ready; end if (mst_req_o.ar_valid && mst_resp_i.ar_ready) begin ar_prio_d = 1'b0; end end HoldAR: begin rd_push_oup_id = ar_id_q; mst_req_o.ar_valid = 1'b1; slv_resp_o.ar_ready = mst_resp_i.ar_ready; if (mst_resp_i.ar_ready) begin state_d = Ready; ar_prio_d = 1'b0; end end HoldAW: begin wr_push_oup_id = aw_id_q; mst_req_o.aw_valid = 1'b1; slv_resp_o.aw_ready = mst_resp_i.aw_ready; if (mst_resp_i.aw_ready) begin state_d = Ready; end end HoldAx: begin rd_push_oup_id = ar_id_q; mst_req_o.ar_valid = 1'b1; slv_resp_o.ar_ready = mst_resp_i.ar_ready; wr_push_oup_id = aw_id_q; mst_req_o.aw_valid = 1'b1; slv_resp_o.aw_ready = mst_resp_i.aw_ready; unique case ({mst_resp_i.ar_ready, mst_resp_i.aw_ready}) 2'b01: state_d = HoldAR; 2'b10: state_d = HoldAW; 2'b11: state_d = Ready; default: /*do nothing / stay in this state*/; endcase if (mst_resp_i.ar_ready) begin ar_prio_d = 1'b0; end end default: state_d = Ready; endcase end `FFARN(ar_id_q, ar_id_d, '0, clk_i, rst_ni) `FFARN(ar_prio_q, ar_prio_d, 1'b0, clk_i, rst_ni) `FFARN(aw_id_q, aw_id_d, '0, clk_i, rst_ni) `FFARN(state_q, state_d, Ready, clk_i, rst_ni) `ifndef VERILATOR initial begin : p_assert assert(AxiSlvPortIdWidth > 32'd0) else $fatal(1, "Parameter AxiSlvPortIdWidth has to be larger than 0!"); assert(AxiMstPortIdWidth >= IdxWidth) else $fatal(1, "Parameter AxiMstPortIdWidth has to be at least IdxWidth!"); assert (AxiSlvPortMaxUniqIds > 0) else $fatal(1, "Parameter AxiSlvPortMaxUniqIds has to be larger than 0!"); assert (AxiSlvPortMaxUniqIds <= 2**AxiSlvPortIdWidth) else $fatal(1, "Parameter AxiSlvPortMaxUniqIds may be at most 2**AxiSlvPortIdWidth!"); assert (AxiMaxTxnsPerId > 0) else $fatal(1, "Parameter AxiMaxTxnsPerId has to be larger than 0!"); assert($bits(slv_req_i.aw.addr) == $bits(mst_req_o.aw.addr)) else $fatal(1, "AXI AW address widths are not equal!"); assert($bits(slv_req_i.w.data) == $bits(mst_req_o.w.data)) else $fatal(1, "AXI W data widths are not equal!"); assert($bits(slv_req_i.w.user) == $bits(mst_req_o.w.user)) else $fatal(1, "AXI W user widths are not equal!"); assert($bits(slv_req_i.ar.addr) == $bits(mst_req_o.ar.addr)) else $fatal(1, "AXI AR address widths are not equal!"); assert($bits(slv_resp_o.r.data) == $bits(mst_resp_i.r.data)) else $fatal(1, "AXI R data widths are not equal!"); assert ($bits(slv_req_i.aw.id) == AxiSlvPortIdWidth); assert ($bits(slv_resp_o.b.id) == AxiSlvPortIdWidth); assert ($bits(slv_req_i.ar.id) == AxiSlvPortIdWidth); assert ($bits(slv_resp_o.r.id) == AxiSlvPortIdWidth); assert ($bits(mst_req_o.aw.id) == AxiMstPortIdWidth); assert ($bits(mst_resp_i.b.id) == AxiMstPortIdWidth); assert ($bits(mst_req_o.ar.id) == AxiMstPortIdWidth); assert ($bits(mst_resp_i.r.id) == AxiMstPortIdWidth); end default disable iff (!rst_ni); assert property (@(posedge clk_i) slv_req_i.aw_valid && slv_resp_o.aw_ready ¦-> mst_req_o.aw_valid && mst_resp_i.aw_ready); assert property (@(posedge clk_i) mst_resp_i.b_valid && mst_req_o.b_ready ¦-> slv_resp_o.b_valid && slv_req_i.b_ready); assert property (@(posedge clk_i) slv_req_i.ar_valid && slv_resp_o.ar_ready ¦-> mst_req_o.ar_valid && mst_resp_i.ar_ready); assert property (@(posedge clk_i) mst_resp_i.r_valid && mst_req_o.r_ready ¦-> slv_resp_o.r_valid && slv_req_i.r_ready); assert property (@(posedge clk_i) slv_resp_o.r_valid ¦-> slv_resp_o.r.last == mst_resp_i.r.last); assert property (@(posedge clk_i) mst_req_o.ar_valid && !mst_resp_i.ar_ready ¦=> mst_req_o.ar_valid && $stable(mst_req_o.ar.id)); assert property (@(posedge clk_i) mst_req_o.aw_valid && !mst_resp_i.aw_ready ¦=> mst_req_o.aw_valid && $stable(mst_req_o.aw.id)); `endif endmodule |  |  | Assertion 1: AxiSlvPortIdWidth > 0: Ensures the slave port ID width is valid (non-zero). Assertion 2: AxiMstPortIdWidth >= IdxWidth: Ensures the master port ID width is sufficient to represent all unique IDs from the slave port. Assertion 3: AxiSlvPortMaxUniqIds > 0: Ensures there is at least one unique ID allowed in flight at the slave port. Assertion 4: AxiSlvPortMaxUniqIds <= 2**AxiSlvPortIdWidth: Ensures the number of unique IDs does not exceed what can be represented by the slave port ID width. Assertion 5: AxiMaxTxnsPerId > 0: Confirms that each unique ID can support at least one transaction in flight. Assertion 6-10: These assertions ensure that address (addr), data (data), and user (user) fields are of equal width on the master and slave ports for the AW, W, and AR channels. Inconsistent widths would cause protocol issues and data corruption. Assertion 11-13: Slave Port ID Width: Checks that aw.id, b.id, ar.id, and r.id fields on the slave port match AxiSlvPortIdWidth. Assertion 14-16: Master Port ID Width: Verifies that these ID fields on the master port match AxiMstPortIdWidth. Assertion 17-20: Write Address (AW) and Read Address (AR) Channels: Confirms that when the slave aw or ar handshake is valid and ready, the corresponding master handshake signals are also valid and ready. Write Response (B) and Read Response (R) Channels: Ensures that a valid b or r response on the master port corresponds with a valid and ready response on the slave port. Assertion 21: last Signal: Confirms that the last flag for R responses (indicating the end of a burst) is consistent between master and slave ports. Any mismatch could indicate an incomplete or out-of-order transaction. Assertion 22-23: AR Channel ID Stability: Ensures that ar.id remains stable when ar_valid is asserted but ar_ready is not yet acknowledged. AW Channel ID Stability: Verifies that aw.id does not change during an unacknowledged aw transaction. | module axi_id_remap #( parameter int unsigned AxiSlvPortIdWidth = 32'd0, parameter int unsigned AxiSlvPortMaxUniqIds = 32'd0, parameter int unsigned AxiMaxTxnsPerId = 32'd0, parameter int unsigned AxiMstPortIdWidth = 32'd0, parameter type slv_req_t = logic, parameter type slv_resp_t = logic, parameter type mst_req_t = logic, parameter type mst_resp_t = logic ) ( input logic clk_i, input logic rst_ni, input slv_req_t slv_req_i, output slv_resp_t slv_resp_o, output mst_req_t mst_req_o, input mst_resp_t mst_resp_i ); assign mst_req_o.aw.addr = slv_req_i.aw.addr; assign mst_req_o.aw.len = slv_req_i.aw.len; assign mst_req_o.aw.size = slv_req_i.aw.size; assign mst_req_o.aw.burst = slv_req_i.aw.burst; assign mst_req_o.aw.lock = slv_req_i.aw.lock; assign mst_req_o.aw.cache = slv_req_i.aw.cache; assign mst_req_o.aw.prot = slv_req_i.aw.prot; assign mst_req_o.aw.qos = slv_req_i.aw.qos; assign mst_req_o.aw.region = slv_req_i.aw.region; assign mst_req_o.aw.atop = slv_req_i.aw.atop; assign mst_req_o.aw.user = slv_req_i.aw.user; assign mst_req_o.w = slv_req_i.w; assign mst_req_o.w_valid = slv_req_i.w_valid; assign slv_resp_o.w_ready = mst_resp_i.w_ready; assign slv_resp_o.b.resp = mst_resp_i.b.resp; assign slv_resp_o.b.user = mst_resp_i.b.user; assign slv_resp_o.b_valid = mst_resp_i.b_valid; assign mst_req_o.b_ready = slv_req_i.b_ready; assign mst_req_o.ar.addr = slv_req_i.ar.addr; assign mst_req_o.ar.len = slv_req_i.ar.len; assign mst_req_o.ar.size = slv_req_i.ar.size; assign mst_req_o.ar.burst = slv_req_i.ar.burst; assign mst_req_o.ar.lock = slv_req_i.ar.lock; assign mst_req_o.ar.cache = slv_req_i.ar.cache; assign mst_req_o.ar.prot = slv_req_i.ar.prot; assign mst_req_o.ar.qos = slv_req_i.ar.qos; assign mst_req_o.ar.region = slv_req_i.ar.region; assign mst_req_o.ar.user = slv_req_i.ar.user; assign slv_resp_o.r.data = mst_resp_i.r.data; assign slv_resp_o.r.resp = mst_resp_i.r.resp; assign slv_resp_o.r.last = mst_resp_i.r.last; assign slv_resp_o.r.user = mst_resp_i.r.user; assign slv_resp_o.r_valid = mst_resp_i.r_valid; assign mst_req_o.r_ready = slv_req_i.r_ready; localparam int unsigned IdxWidth = cf_math_pkg::idx_width(AxiSlvPortMaxUniqIds); typedef logic [AxiSlvPortMaxUniqIds-1:0] field_t; typedef logic [AxiSlvPortIdWidth-1:0] id_inp_t; typedef logic [IdxWidth-1:0] idx_t; field_t wr_free, rd_free, both_free; id_inp_t rd_push_inp_id; idx_t wr_free_oup_id, rd_free_oup_id, both_free_oup_id, wr_push_oup_id, rd_push_oup_id, wr_exists_id, rd_exists_id; logic wr_exists, rd_exists, wr_exists_full, rd_exists_full, wr_full, rd_full, wr_push, rd_push; axi_id_remap_table #( .InpIdWidth ( AxiSlvPortIdWidth ), .MaxUniqInpIds ( AxiSlvPortMaxUniqIds ), .MaxTxnsPerId ( AxiMaxTxnsPerId ) ) i_wr_table ( .clk_i, .rst_ni, .free_o ( wr_free ), .free_oup_id_o ( wr_free_oup_id ), .full_o ( wr_full ), .push_i ( wr_push ), .push_inp_id_i ( slv_req_i.aw.id ), .push_oup_id_i ( wr_push_oup_id ), .exists_inp_id_i ( slv_req_i.aw.id ), .exists_o ( wr_exists ), .exists_oup_id_o ( wr_exists_id ), .exists_full_o ( wr_exists_full ), .pop_i ( slv_resp_o.b_valid && slv_req_i.b_ready ), .pop_oup_id_i ( mst_resp_i.b.id[IdxWidth-1:0] ), .pop_inp_id_o ( slv_resp_o.b.id ) ); axi_id_remap_table #( .InpIdWidth ( AxiSlvPortIdWidth ), .MaxUniqInpIds ( AxiSlvPortMaxUniqIds ), .MaxTxnsPerId ( AxiMaxTxnsPerId ) ) i_rd_table ( .clk_i, .rst_ni, .free_o ( rd_free ), .free_oup_id_o ( rd_free_oup_id ), .full_o ( rd_full ), .push_i ( rd_push ), .push_inp_id_i ( rd_push_inp_id ), .push_oup_id_i ( rd_push_oup_id ), .exists_inp_id_i ( slv_req_i.ar.id ), .exists_o ( rd_exists ), .exists_oup_id_o ( rd_exists_id ), .exists_full_o ( rd_exists_full ), .pop_i ( slv_resp_o.r_valid && slv_req_i.r_ready && slv_resp_o.r.last ), .pop_oup_id_i ( mst_resp_i.r.id[IdxWidth-1:0] ), .pop_inp_id_o ( slv_resp_o.r.id ) ); assign both_free = wr_free & rd_free; lzc #( .WIDTH ( AxiSlvPortMaxUniqIds ), .MODE ( 1'b0 ) ) i_lzc ( .in_i ( both_free ), .cnt_o ( both_free_oup_id ), .empty_o ( /* unused */ ) ); localparam ZeroWidth = AxiMstPortIdWidth - IdxWidth; assign mst_req_o.ar.id = {{ZeroWidth{1'b0}}, rd_push_oup_id}; assign mst_req_o.aw.id = {{ZeroWidth{1'b0}}, wr_push_oup_id}; enum logic [1:0] {Ready, HoldAR, HoldAW, HoldAx} state_d, state_q; idx_t ar_id_d, ar_id_q, aw_id_d, aw_id_q; logic ar_prio_d, ar_prio_q; always_comb begin mst_req_o.aw_valid = 1'b0; slv_resp_o.aw_ready = 1'b0; wr_push = 1'b0; wr_push_oup_id = '0; mst_req_o.ar_valid = 1'b0; slv_resp_o.ar_ready = 1'b0; rd_push = 1'b0; rd_push_inp_id = '0; rd_push_oup_id = '0; ar_id_d = ar_id_q; aw_id_d = aw_id_q; ar_prio_d = ar_prio_q; state_d = state_q; unique case (state_q) Ready: begin if (slv_req_i.ar_valid) begin if ((rd_exists && !rd_exists_full) ¦¦ (!rd_exists && !rd_full)) begin rd_push_inp_id = slv_req_i.ar.id; rd_push_oup_id = rd_exists ? rd_exists_id : rd_free_oup_id; mst_req_o.ar_valid = 1'b1; rd_push = 1'b1; end end if (slv_req_i.aw_valid) begin if (!slv_req_i.aw.atop[axi_pkg::ATOP_R_RESP]) begin if ((wr_exists && !wr_exists_full) ¦¦ (!wr_exists && !wr_full)) begin wr_push_oup_id = wr_exists ? wr_exists_id : wr_free_oup_id; mst_req_o.aw_valid = 1'b1; wr_push = 1'b1; end end else if (!(ar_prio_q && mst_req_o.ar_valid)) begin mst_req_o.ar_valid = 1'b0; slv_resp_o.ar_ready = 1'b0; rd_push = 1'b0; if ((¦both_free)) begin wr_push_oup_id = both_free_oup_id; rd_push_inp_id = slv_req_i.aw.id; rd_push_oup_id = both_free_oup_id; mst_req_o.aw_valid = 1'b1; rd_push = 1'b1; wr_push = 1'b1; ar_prio_d = 1'b1; end end end if (mst_req_o.ar_valid) begin slv_resp_o.ar_ready = mst_resp_i.ar_ready; if (!mst_resp_i.ar_ready) begin ar_id_d = rd_push_oup_id; end end if (mst_req_o.aw_valid) begin slv_resp_o.aw_ready = mst_resp_i.aw_ready; if (!mst_resp_i.aw_ready) begin aw_id_d = wr_push_oup_id; end end if ({mst_req_o.ar_valid, mst_resp_i.ar_ready, mst_req_o.aw_valid, mst_resp_i.aw_ready} == 4'b1010) begin state_d = HoldAx; end else if ({mst_req_o.ar_valid, mst_resp_i.ar_ready} == 2'b10) begin state_d = HoldAR; end else if ({mst_req_o.aw_valid, mst_resp_i.aw_ready} == 2'b10) begin state_d = HoldAW; end else begin state_d = Ready; end if (mst_req_o.ar_valid && mst_resp_i.ar_ready) begin ar_prio_d = 1'b0; end end HoldAR: begin rd_push_oup_id = ar_id_q; mst_req_o.ar_valid = 1'b1; slv_resp_o.ar_ready = mst_resp_i.ar_ready; if (mst_resp_i.ar_ready) begin state_d = Ready; ar_prio_d = 1'b0; end end HoldAW: begin wr_push_oup_id = aw_id_q; mst_req_o.aw_valid = 1'b1; slv_resp_o.aw_ready = mst_resp_i.aw_ready; if (mst_resp_i.aw_ready) begin state_d = Ready; end end HoldAx: begin rd_push_oup_id = ar_id_q; mst_req_o.ar_valid = 1'b1; slv_resp_o.ar_ready = mst_resp_i.ar_ready; wr_push_oup_id = aw_id_q; mst_req_o.aw_valid = 1'b1; slv_resp_o.aw_ready = mst_resp_i.aw_ready; unique case ({mst_resp_i.ar_ready, mst_resp_i.aw_ready}) 2'b01: state_d = HoldAR; 2'b10: state_d = HoldAW; 2'b11: state_d = Ready; default: /*do nothing / stay in this state*/; endcase if (mst_resp_i.ar_ready) begin ar_prio_d = 1'b0; end end default: state_d = Ready; endcase end `FFARN(ar_id_q, ar_id_d, '0, clk_i, rst_ni) `FFARN(ar_prio_q, ar_prio_d, 1'b0, clk_i, rst_ni) `FFARN(aw_id_q, aw_id_d, '0, clk_i, rst_ni) `FFARN(state_q, state_d, Ready, clk_i, rst_ni) endmodule
module axi_id_remap_table #( parameter int unsigned InpIdWidth = 32'd0, parameter int unsigned MaxUniqInpIds = 32'd0, parameter int unsigned MaxTxnsPerId = 32'd0, localparam type id_inp_t = logic [InpIdWidth-1:0], localparam int unsigned IdxWidth = cf_math_pkg::idx_width(MaxUniqInpIds), localparam type idx_t = logic [IdxWidth-1:0], localparam type field_t = logic [MaxUniqInpIds-1:0] ) ( input logic clk_i, input logic rst_ni, output field_t free_o, output idx_t free_oup_id_o, output logic full_o, input logic push_i, input id_inp_t push_inp_id_i, input idx_t push_oup_id_i, input id_inp_t exists_inp_id_i, output logic exists_o, output idx_t exists_oup_id_o, output logic exists_full_o, input logic pop_i, input idx_t pop_oup_id_i, output id_inp_t pop_inp_id_o ); localparam int unsigned CntWidth = $clog2(MaxTxnsPerId+1); typedef logic [CntWidth-1:0] cnt_t; typedef struct packed { id_inp_t inp_id; cnt_t cnt; } entry_t; entry_t [MaxUniqInpIds-1:0] table_d, table_q; for (genvar i = 0; i < MaxUniqInpIds; i++) begin : gen_free_o assign free_o[i] = table_q[i].cnt == '0; end lzc #( .WIDTH ( MaxUniqInpIds ), .MODE ( 1'b0 ) ) i_lzc_free ( .in_i ( free_o ), .cnt_o ( free_oup_id_o ), .empty_o ( full_o ) ); if (MaxUniqInpIds == 1) begin : gen_pop_for_single_unique_inp_id assign pop_inp_id_o = table_q[0].inp_id; end else begin : gen_pop_for_multiple_unique_inp_ids assign pop_inp_id_o = table_q[pop_oup_id_i].inp_id; end field_t match; for (genvar i = 0; i < MaxUniqInpIds; i++) begin : gen_match assign match[i] = table_q[i].cnt > 0 && table_q[i].inp_id == exists_inp_id_i; end logic no_match; lzc #( .WIDTH ( MaxUniqInpIds ), .MODE ( 1'b0 ) ) i_lzc_match ( .in_i ( match ), .cnt_o ( exists_oup_id_o ), .empty_o ( no_match ) ); assign exists_o = ~no_match; if (MaxUniqInpIds == 1) begin : gen_exists_full_for_single_unique_inp_id assign exists_full_o = table_q[0].cnt == MaxTxnsPerId; end else begin : gen_exists_full_for_multiple_unique_inp_ids assign exists_full_o = table_q[exists_oup_id_o].cnt == MaxTxnsPerId; end always_comb begin table_d = table_q; if (push_i) begin table_d[push_oup_id_i].inp_id = push_inp_id_i; table_d[push_oup_id_i].cnt += 1; end if (pop_i) begin table_d[pop_oup_id_i].cnt -= 1; end end `FFARN(table_q, table_d, '0, clk_i, rst_ni) `ifndef VERILATOR default disable iff (!rst_ni); assume property (@(posedge clk_i) push_i ¦-> table_q[push_oup_id_i].cnt == '0 ¦¦ table_q[push_oup_id_i].inp_id == push_inp_id_i) else $error("Push must be to empty output ID or match existing input ID!"); assume property (@(posedge clk_i) push_i ¦-> table_q[push_oup_id_i].cnt < MaxTxnsPerId) else $error("Maximum number of in-flight bursts must not be exceeded!"); assume property (@(posedge clk_i) pop_i ¦-> table_q[pop_oup_id_i].cnt > 0) else $error("Pop must target output ID with non-zero counter!"); assume property (@(posedge clk_i) $onehot0(match)) else $error("Input ID in table must be unique!"); initial begin assert (InpIdWidth > 0); assert (MaxUniqInpIds > 0); assert (MaxUniqInpIds <= (1 << InpIdWidth)); assert (MaxTxnsPerId > 0); assert (IdxWidth >= 1); end `endif endmodule |  |  | Assertion 1: This assertion checks that the width of the input ID (InpIdWidth) is positive, confirming that IDs have a valid width. Assertion 2: This assertion ensures that MaxUniqInpIds, the maximum number of unique input IDs that can be in-flight, is greater than zero, meaning the table can hold at least one unique ID. Assertion 3: This assertion verifies that MaxUniqInpIds does not exceed the number of unique IDs representable by InpIdWidth. It ensures that the table’s size is within the range allowed by the input ID width. Assertion 4: This assertion checks that MaxTxnsPerId, the maximum number of in-flight transactions per ID, is greater than zero, confirming that there is a non-zero limit for tracking transactions. Assertion 5: This assertion ensures that IdxWidth, the width of the index into the remap table, is at least one bit wide, which is necessary to uniquely address entries in the table. | module axi_id_remap_table #( parameter int unsigned InpIdWidth = 32'd0, parameter int unsigned MaxUniqInpIds = 32'd0, parameter int unsigned MaxTxnsPerId = 32'd0, localparam type id_inp_t = logic [InpIdWidth-1:0], localparam int unsigned IdxWidth = cf_math_pkg::idx_width(MaxUniqInpIds), localparam type idx_t = logic [IdxWidth-1:0], localparam type field_t = logic [MaxUniqInpIds-1:0] ) ( input logic clk_i, input logic rst_ni, output field_t free_o, output idx_t free_oup_id_o, output logic full_o, input logic push_i, input id_inp_t push_inp_id_i, input idx_t push_oup_id_i, input id_inp_t exists_inp_id_i, output logic exists_o, output idx_t exists_oup_id_o, output logic exists_full_o, input logic pop_i, input idx_t pop_oup_id_i, output id_inp_t pop_inp_id_o ); localparam int unsigned CntWidth = $clog2(MaxTxnsPerId+1); typedef logic [CntWidth-1:0] cnt_t; typedef struct packed { id_inp_t inp_id; cnt_t cnt; } entry_t; entry_t [MaxUniqInpIds-1:0] table_d, table_q; for (genvar i = 0; i < MaxUniqInpIds; i++) begin : gen_free_o assign free_o[i] = table_q[i].cnt == '0; end lzc #( .WIDTH ( MaxUniqInpIds ), .MODE ( 1'b0 ) ) i_lzc_free ( .in_i ( free_o ), .cnt_o ( free_oup_id_o ), .empty_o ( full_o ) ); if (MaxUniqInpIds == 1) begin : gen_pop_for_single_unique_inp_id assign pop_inp_id_o = table_q[0].inp_id; end else begin : gen_pop_for_multiple_unique_inp_ids assign pop_inp_id_o = table_q[pop_oup_id_i].inp_id; end field_t match; for (genvar i = 0; i < MaxUniqInpIds; i++) begin : gen_match assign match[i] = table_q[i].cnt > 0 && table_q[i].inp_id == exists_inp_id_i; end logic no_match; lzc #( .WIDTH ( MaxUniqInpIds ), .MODE ( 1'b0 ) ) i_lzc_match ( .in_i ( match ), .cnt_o ( exists_oup_id_o ), .empty_o ( no_match ) ); assign exists_o = ~no_match; if (MaxUniqInpIds == 1) begin : gen_exists_full_for_single_unique_inp_id assign exists_full_o = table_q[0].cnt == MaxTxnsPerId; end else begin : gen_exists_full_for_multiple_unique_inp_ids assign exists_full_o = table_q[exists_oup_id_o].cnt == MaxTxnsPerId; end always_comb begin table_d = table_q; if (push_i) begin table_d[push_oup_id_i].inp_id = push_inp_id_i; table_d[push_oup_id_i].cnt += 1; end if (pop_i) begin table_d[pop_oup_id_i].cnt -= 1; end end `FFARN(table_q, table_d, '0, clk_i, rst_ni) endmodule
module axi_id_remap_intf #( parameter int unsigned AXI_SLV_PORT_ID_WIDTH = 32'd0, parameter int unsigned AXI_SLV_PORT_MAX_UNIQ_IDS = 32'd0, parameter int unsigned AXI_MAX_TXNS_PER_ID = 32'd0, parameter int unsigned AXI_MST_PORT_ID_WIDTH = 32'd0, parameter int unsigned AXI_ADDR_WIDTH = 32'd0, parameter int unsigned AXI_DATA_WIDTH = 32'd0, parameter int unsigned AXI_USER_WIDTH = 32'd0 ) ( input logic clk_i, input logic rst_ni, AXI_BUS.Slave slv, AXI_BUS.Master mst ); typedef logic [AXI_SLV_PORT_ID_WIDTH-1:0] slv_id_t; typedef logic [AXI_MST_PORT_ID_WIDTH-1:0] mst_id_t; typedef logic [AXI_ADDR_WIDTH-1:0] axi_addr_t; typedef logic [AXI_DATA_WIDTH-1:0] axi_data_t; typedef logic [AXI_DATA_WIDTH/8-1:0] axi_strb_t; typedef logic [AXI_USER_WIDTH-1:0] axi_user_t; `AXI_TYPEDEF_AW_CHAN_T(slv_aw_chan_t, axi_addr_t, slv_id_t, axi_user_t) `AXI_TYPEDEF_W_CHAN_T(slv_w_chan_t, axi_data_t, axi_strb_t, axi_user_t) `AXI_TYPEDEF_B_CHAN_T(slv_b_chan_t, slv_id_t, axi_user_t) `AXI_TYPEDEF_AR_CHAN_T(slv_ar_chan_t, axi_addr_t, slv_id_t, axi_user_t) `AXI_TYPEDEF_R_CHAN_T(slv_r_chan_t, axi_data_t, slv_id_t, axi_user_t) `AXI_TYPEDEF_REQ_T(slv_req_t, slv_aw_chan_t, slv_w_chan_t, slv_ar_chan_t) `AXI_TYPEDEF_RESP_T(slv_resp_t, slv_b_chan_t, slv_r_chan_t) `AXI_TYPEDEF_AW_CHAN_T(mst_aw_chan_t, axi_addr_t, mst_id_t, axi_user_t) `AXI_TYPEDEF_W_CHAN_T(mst_w_chan_t, axi_data_t, axi_strb_t, axi_user_t) `AXI_TYPEDEF_B_CHAN_T(mst_b_chan_t, mst_id_t, axi_user_t) `AXI_TYPEDEF_AR_CHAN_T(mst_ar_chan_t, axi_addr_t, mst_id_t, axi_user_t) `AXI_TYPEDEF_R_CHAN_T(mst_r_chan_t, axi_data_t, mst_id_t, axi_user_t) `AXI_TYPEDEF_REQ_T(mst_req_t, mst_aw_chan_t, mst_w_chan_t, mst_ar_chan_t) `AXI_TYPEDEF_RESP_T(mst_resp_t, mst_b_chan_t, mst_r_chan_t) slv_req_t slv_req; slv_resp_t slv_resp; mst_req_t mst_req; mst_resp_t mst_resp; `AXI_ASSIGN_TO_REQ(slv_req, slv) `AXI_ASSIGN_FROM_RESP(slv, slv_resp) `AXI_ASSIGN_FROM_REQ(mst, mst_req) `AXI_ASSIGN_TO_RESP(mst_resp, mst) axi_id_remap #( .AxiSlvPortIdWidth ( AXI_SLV_PORT_ID_WIDTH ), .AxiSlvPortMaxUniqIds ( AXI_SLV_PORT_MAX_UNIQ_IDS ), .AxiMaxTxnsPerId ( AXI_MAX_TXNS_PER_ID ), .AxiMstPortIdWidth ( AXI_MST_PORT_ID_WIDTH ), .slv_req_t ( slv_req_t ), .slv_resp_t ( slv_resp_t ), .mst_req_t ( mst_req_t ), .mst_resp_t ( mst_resp_t ) ) i_axi_id_remap ( .clk_i, .rst_ni, .slv_req_i ( slv_req ), .slv_resp_o ( slv_resp ), .mst_req_o ( mst_req ), .mst_resp_i ( mst_resp ) ); `ifndef VERILATOR initial begin assert (slv.AXI_ID_WIDTH == AXI_SLV_PORT_ID_WIDTH); assert (slv.AXI_ADDR_WIDTH == AXI_ADDR_WIDTH); assert (slv.AXI_DATA_WIDTH == AXI_DATA_WIDTH); assert (slv.AXI_USER_WIDTH == AXI_USER_WIDTH); assert (mst.AXI_ID_WIDTH == AXI_MST_PORT_ID_WIDTH); assert (mst.AXI_ADDR_WIDTH == AXI_ADDR_WIDTH); assert (mst.AXI_DATA_WIDTH == AXI_DATA_WIDTH); assert (mst.AXI_USER_WIDTH == AXI_USER_WIDTH); end `endif endmodule |  |  | Assertion 1: Ensures that the AXI_ID_WIDTH of the slave port (slv) matches the expected AXI_SLV_PORT_ID_WIDTH parameter. This verification is crucial because the ID width needs to be consistent with the configured ID width for slave requests and responses. Assertion 2: Confirms that the address width (AXI_ADDR_WIDTH) of the slave port matches the specified parameter AXI_ADDR_WIDTH. This check ensures that the width of address signals is as expected, avoiding mismatches that could lead to data misinterpretation. Assertion 3: Verifies that the data width (AXI_DATA_WIDTH) of the slave port is equal to the expected data width parameter. This check ensures that the data signals are aligned correctly, which is crucial for data integrity during transactions. Assertion 4: Ensures that the user data width (AXI_USER_WIDTH) in the slave port matches the specified parameter. This verification is necessary for consistency in user-defined fields associated with the AXI protocol. Assertion 5: Checks that the AXI_ID_WIDTH of the master port (mst) is equal to the AXI_MST_PORT_ID_WIDTH. This ensures that the master port ID width is correctly configured to handle IDs remapped by the module. Assertion 6: Confirms that the address width of the master port (AXI_ADDR_WIDTH) is consistent with the parameter for address width. This ensures that both slave and master ports are compatible in terms of address signal width. Assertion 7: Validates that the master port’s data width matches the AXI_DATA_WIDTH parameter, ensuring compatibility for data transactions. Assertion 8: Ensures that the user width on the master port is consistent with the AXI_USER_WIDTH parameter. This check guarantees that user-defined signal fields are compatible between the master and slave interfaces. | module axi_id_remap_intf #( parameter int unsigned AXI_SLV_PORT_ID_WIDTH = 32'd0, parameter int unsigned AXI_SLV_PORT_MAX_UNIQ_IDS = 32'd0, parameter int unsigned AXI_MAX_TXNS_PER_ID = 32'd0, parameter int unsigned AXI_MST_PORT_ID_WIDTH = 32'd0, parameter int unsigned AXI_ADDR_WIDTH = 32'd0, parameter int unsigned AXI_DATA_WIDTH = 32'd0, parameter int unsigned AXI_USER_WIDTH = 32'd0 ) ( input logic clk_i, input logic rst_ni, AXI_BUS.Slave slv, AXI_BUS.Master mst ); typedef logic [AXI_SLV_PORT_ID_WIDTH-1:0] slv_id_t; typedef logic [AXI_MST_PORT_ID_WIDTH-1:0] mst_id_t; typedef logic [AXI_ADDR_WIDTH-1:0] axi_addr_t; typedef logic [AXI_DATA_WIDTH-1:0] axi_data_t; typedef logic [AXI_DATA_WIDTH/8-1:0] axi_strb_t; typedef logic [AXI_USER_WIDTH-1:0] axi_user_t; `AXI_TYPEDEF_AW_CHAN_T(slv_aw_chan_t, axi_addr_t, slv_id_t, axi_user_t) `AXI_TYPEDEF_W_CHAN_T(slv_w_chan_t, axi_data_t, axi_strb_t, axi_user_t) `AXI_TYPEDEF_B_CHAN_T(slv_b_chan_t, slv_id_t, axi_user_t) `AXI_TYPEDEF_AR_CHAN_T(slv_ar_chan_t, axi_addr_t, slv_id_t, axi_user_t) `AXI_TYPEDEF_R_CHAN_T(slv_r_chan_t, axi_data_t, slv_id_t, axi_user_t) `AXI_TYPEDEF_REQ_T(slv_req_t, slv_aw_chan_t, slv_w_chan_t, slv_ar_chan_t) `AXI_TYPEDEF_RESP_T(slv_resp_t, slv_b_chan_t, slv_r_chan_t) `AXI_TYPEDEF_AW_CHAN_T(mst_aw_chan_t, axi_addr_t, mst_id_t, axi_user_t) `AXI_TYPEDEF_W_CHAN_T(mst_w_chan_t, axi_data_t, axi_strb_t, axi_user_t) `AXI_TYPEDEF_B_CHAN_T(mst_b_chan_t, mst_id_t, axi_user_t) `AXI_TYPEDEF_AR_CHAN_T(mst_ar_chan_t, axi_addr_t, mst_id_t, axi_user_t) `AXI_TYPEDEF_R_CHAN_T(mst_r_chan_t, axi_data_t, mst_id_t, axi_user_t) `AXI_TYPEDEF_REQ_T(mst_req_t, mst_aw_chan_t, mst_w_chan_t, mst_ar_chan_t) `AXI_TYPEDEF_RESP_T(mst_resp_t, mst_b_chan_t, mst_r_chan_t) slv_req_t slv_req; slv_resp_t slv_resp; mst_req_t mst_req; mst_resp_t mst_resp; `AXI_ASSIGN_TO_REQ(slv_req, slv) `AXI_ASSIGN_FROM_RESP(slv, slv_resp) `AXI_ASSIGN_FROM_REQ(mst, mst_req) `AXI_ASSIGN_TO_RESP(mst_resp, mst) axi_id_remap #( .AxiSlvPortIdWidth ( AXI_SLV_PORT_ID_WIDTH ), .AxiSlvPortMaxUniqIds ( AXI_SLV_PORT_MAX_UNIQ_IDS ), .AxiMaxTxnsPerId ( AXI_MAX_TXNS_PER_ID ), .AxiMstPortIdWidth ( AXI_MST_PORT_ID_WIDTH ), .slv_req_t ( slv_req_t ), .slv_resp_t ( slv_resp_t ), .mst_req_t ( mst_req_t ), .mst_resp_t ( mst_resp_t ) ) i_axi_id_remap ( .clk_i, .rst_ni, .slv_req_i ( slv_req ), .slv_resp_o ( slv_resp ), .mst_req_o ( mst_req ), .mst_resp_i ( mst_resp ) ); endmodule
module axi_interleaved_xbar import cf_math_pkg::idx_width; #( parameter axi_pkg::xbar_cfg_t Cfg = '0, parameter bit ATOPs = 1'b1, parameter bit [Cfg.NoSlvPorts-1:0][Cfg.NoMstPorts-1:0] Connectivity = '1, parameter type slv_aw_chan_t = logic, parameter type mst_aw_chan_t = logic, parameter type w_chan_t = logic, parameter type slv_b_chan_t = logic, parameter type mst_b_chan_t = logic, parameter type slv_ar_chan_t = logic, parameter type mst_ar_chan_t = logic, parameter type slv_r_chan_t = logic, parameter type mst_r_chan_t = logic, parameter type slv_req_t = logic, parameter type slv_resp_t = logic, parameter type mst_req_t = logic, parameter type mst_resp_t = logic, parameter type rule_t = axi_pkg::xbar_rule_64_t, parameter int unsigned MstPortsIdxWidth = (Cfg.NoMstPorts == 32'd1) ? 32'd1 : unsigned'($clog2(Cfg.NoMstPorts)) ) ( input logic clk_i, input logic rst_ni, input logic test_i, input slv_req_t [Cfg.NoSlvPorts-1:0] slv_ports_req_i, output slv_resp_t [Cfg.NoSlvPorts-1:0] slv_ports_resp_o, output mst_req_t [Cfg.NoMstPorts-1:0] mst_ports_req_o, input mst_resp_t [Cfg.NoMstPorts-1:0] mst_ports_resp_i, input rule_t [Cfg.NoAddrRules-1:0] addr_map_i, input logic interleaved_mode_ena_i, input logic [Cfg.NoSlvPorts-1:0] en_default_mst_port_i, `ifdef VCS input logic [Cfg.NoSlvPorts-1:0][MstPortsIdxWidth-1:0] default_mst_port_i `else input logic [Cfg.NoSlvPorts-1:0][idx_width(Cfg.NoMstPorts)-1:0] default_mst_port_i `endif ); typedef logic [Cfg.AxiAddrWidth-1:0] addr_t; `ifdef VCS localparam int unsigned MstPortsIdxWidthOne = (Cfg.NoMstPorts == 32'd1) ? 32'd1 : unsigned'($clog2(Cfg.NoMstPorts + 1)); typedef logic [MstPortsIdxWidthOne-1:0] mst_port_idx_t; `else typedef logic [idx_width(Cfg.NoMstPorts + 1)-1:0] mst_port_idx_t; `endif slv_req_t [Cfg.NoSlvPorts-1:0][Cfg.NoMstPorts:0] slv_reqs; slv_resp_t [Cfg.NoSlvPorts-1:0][Cfg.NoMstPorts:0] slv_resps; localparam int unsigned cfg_NoMstPorts = Cfg.NoMstPorts; slv_req_t [Cfg.NoMstPorts-1:0][Cfg.NoSlvPorts-1:0] mst_reqs; slv_resp_t [Cfg.NoMstPorts-1:0][Cfg.NoSlvPorts-1:0] mst_resps; slv_req_t [Cfg.NoSlvPorts-1:0] slv_reqs_mod; for (genvar i = 0; i < Cfg.NoSlvPorts; i++) begin : gen_slv_port_demux `ifdef VCS logic [MstPortsIdxWidth-1:0] dec_aw, dec_ar; logic [MstPortsIdxWidth-1:0] dec_inter_aw, dec_inter_ar; `else logic [idx_width(Cfg.NoMstPorts)-1:0] dec_aw, dec_ar; logic [idx_width(Cfg.NoMstPorts)-1:0] dec_inter_aw, dec_inter_ar; `endif mst_port_idx_t slv_aw_select, slv_ar_select; logic dec_aw_valid, dec_aw_error; logic dec_ar_valid, dec_ar_error; localparam int unsigned BankSelLow = 'd16; localparam int unsigned BankSelHigh = BankSelLow + MstPortsIdxWidth; assign dec_inter_aw = slv_ports_req_i[i].aw.addr[BankSelLow +: MstPortsIdxWidth]; assign dec_inter_ar = slv_ports_req_i[i].ar.addr[BankSelLow +: MstPortsIdxWidth]; always_comb begin : proc_modify_addr_interleaved slv_reqs_mod[i] = slv_ports_req_i[i]; if (interleaved_mode_ena_i == 1'b1) begin slv_reqs_mod[i].aw.addr = { {(MstPortsIdxWidth){1'b0}}, slv_ports_req_i[i].aw.addr[Cfg.AxiAddrWidth-1:BankSelHigh], slv_ports_req_i[i].aw.addr[BankSelLow-1:0] }; slv_reqs_mod[i].ar.addr = { {(MstPortsIdxWidth){1'b0}}, slv_ports_req_i[i].ar.addr[Cfg.AxiAddrWidth-1:BankSelHigh], slv_ports_req_i[i].ar.addr[BankSelLow-1:0] }; end end addr_decode #( .NoIndices ( Cfg.NoMstPorts ), .NoRules ( Cfg.NoAddrRules ), .addr_t ( addr_t ), .rule_t ( rule_t ) ) i_axi_aw_decode ( .addr_i ( slv_ports_req_i[i].aw.addr ), .addr_map_i ( addr_map_i ), .idx_o ( dec_aw ), .dec_valid_o ( dec_aw_valid ), .dec_error_o ( dec_aw_error ), .en_default_idx_i ( en_default_mst_port_i[i] ), .default_idx_i ( default_mst_port_i[i] ) ); addr_decode #( .NoIndices ( Cfg.NoMstPorts ), .addr_t ( addr_t ), .NoRules ( Cfg.NoAddrRules ), .rule_t ( rule_t ) ) i_axi_ar_decode ( .addr_i ( slv_ports_req_i[i].ar.addr ), .addr_map_i ( addr_map_i ), .idx_o ( dec_ar ), .dec_valid_o ( dec_ar_valid ), .dec_error_o ( dec_ar_error ), .en_default_idx_i ( en_default_mst_port_i[i] ), .default_idx_i ( default_mst_port_i[i] ) ); always_comb begin : ax_select if (interleaved_mode_ena_i == 1'b1) begin slv_aw_select = dec_inter_aw; slv_ar_select = dec_inter_ar; end else begin slv_aw_select = (dec_aw_error) ? mst_port_idx_t'(Cfg.NoMstPorts) : mst_port_idx_t'(dec_aw); slv_ar_select = (dec_ar_error) ? mst_port_idx_t'(Cfg.NoMstPorts) : mst_port_idx_t'(dec_ar); end end axi_demux #( .AxiIdWidth ( Cfg.AxiIdWidthSlvPorts ), .AtopSupport ( ATOPs ), .aw_chan_t ( slv_aw_chan_t ), .w_chan_t ( w_chan_t ), .b_chan_t ( slv_b_chan_t ), .ar_chan_t ( slv_ar_chan_t ), .r_chan_t ( slv_r_chan_t ), .axi_req_t ( slv_req_t ), .axi_resp_t ( slv_resp_t ), .NoMstPorts ( Cfg.NoMstPorts + 1 ), .MaxTrans ( Cfg.MaxMstTrans ), .AxiLookBits ( Cfg.AxiIdUsedSlvPorts ), .UniqueIds ( Cfg.UniqueIds ), .SpillAw ( Cfg.LatencyMode[9] ), .SpillW ( Cfg.LatencyMode[8] ), .SpillB ( Cfg.LatencyMode[7] ), .SpillAr ( Cfg.LatencyMode[6] ), .SpillR ( Cfg.LatencyMode[5] ) ) i_axi_demux ( .clk_i, .rst_ni, .test_i, .slv_req_i ( slv_reqs_mod[i] ), .slv_aw_select_i ( slv_aw_select ), .slv_ar_select_i ( slv_ar_select ), .slv_resp_o ( slv_ports_resp_o[i] ), .mst_reqs_o ( slv_reqs[i] ), .mst_resps_i ( slv_resps[i] ) ); axi_err_slv #( .AxiIdWidth ( Cfg.AxiIdWidthSlvPorts ), .axi_req_t ( slv_req_t ), .axi_resp_t ( slv_resp_t ), .Resp ( axi_pkg::RESP_DECERR ), .ATOPs ( ATOPs ), .MaxTrans ( 4 ) ) i_axi_err_slv ( .clk_i, .rst_ni, .test_i, .slv_req_i ( slv_reqs[i][Cfg.NoMstPorts] ), .slv_resp_o ( slv_resps[i][cfg_NoMstPorts] ) ); end for (genvar i = 0; i < Cfg.NoSlvPorts; i++) begin : gen_xbar_slv_cross for (genvar j = 0; j < Cfg.NoMstPorts; j++) begin : gen_xbar_mst_cross if (Connectivity[i][j]) begin : gen_connection assign mst_reqs[j][i] = slv_reqs[i][j]; assign slv_resps[i][j] = mst_resps[j][i]; end else begin : gen_no_connection assign mst_reqs[j][i] = '0; axi_err_slv #( .AxiIdWidth ( Cfg.AxiIdWidthSlvPorts ), .axi_req_t ( slv_req_t ), .axi_resp_t ( slv_resp_t ), .Resp ( axi_pkg::RESP_DECERR ), .ATOPs ( ATOPs ), .MaxTrans ( 1 ) ) i_axi_err_slv ( .clk_i, .rst_ni, .test_i, .slv_req_i ( slv_reqs[i][j] ), .slv_resp_o ( slv_resps[i][j] ) ); end end end for (genvar i = 0; i < Cfg.NoMstPorts; i++) begin : gen_mst_port_mux axi_mux #( .SlvAxiIDWidth ( Cfg.AxiIdWidthSlvPorts ), .slv_aw_chan_t ( slv_aw_chan_t ), .mst_aw_chan_t ( mst_aw_chan_t ), .w_chan_t ( w_chan_t ), .slv_b_chan_t ( slv_b_chan_t ), .mst_b_chan_t ( mst_b_chan_t ), .slv_ar_chan_t ( slv_ar_chan_t ), .mst_ar_chan_t ( mst_ar_chan_t ), .slv_r_chan_t ( slv_r_chan_t ), .mst_r_chan_t ( mst_r_chan_t ), .slv_req_t ( slv_req_t ), .slv_resp_t ( slv_resp_t ), .mst_req_t ( mst_req_t ), .mst_resp_t ( mst_resp_t ), .NoSlvPorts ( Cfg.NoSlvPorts ), .MaxWTrans ( Cfg.MaxSlvTrans ), .FallThrough ( Cfg.FallThrough ), .SpillAw ( Cfg.LatencyMode[4] ), .SpillW ( Cfg.LatencyMode[3] ), .SpillB ( Cfg.LatencyMode[2] ), .SpillAr ( Cfg.LatencyMode[1] ), .SpillR ( Cfg.LatencyMode[0] ) ) i_axi_mux ( .clk_i, .rst_ni, .test_i, .slv_reqs_i ( mst_reqs[i] ), .slv_resps_o ( mst_resps[i] ), .mst_req_o ( mst_ports_req_o[i] ), .mst_resp_i ( mst_ports_resp_i[i] ) ); end // pragma translate_off `ifndef VERILATOR `ifndef XSIM initial begin : check_params id_slv_req_ports: assert ($bits(slv_ports_req_i[0].aw.id ) == Cfg.AxiIdWidthSlvPorts) else $fatal(1, $sformatf("Slv_req and aw_chan id width not equal.")); id_slv_resp_ports: assert ($bits(slv_ports_resp_o[0].r.id) == Cfg.AxiIdWidthSlvPorts) else $fatal(1, $sformatf("Slv_req and aw_chan id width not equal.")); end `endif `endif // pragma translate_on endmodule : axi_interleaved_xbar |  |  | Assertion 1: Ensures that the ID width of the slv_ports_req_i matches the specified configuration in Cfg.AxiIdWidthSlvPorts. This verifies that the ID width used by the slave request port aligns with the crossbar's configuration, preventing misalignment of ID widths that could lead to mismatches when routing. Assertion 2: Checks that the ID width of the response channel in slv_ports_resp_o matches the configured slave port ID width Cfg.AxiIdWidthSlvPorts. This assertion ensures the response ID widths are consistent across the system, particularly when responses are routed back to the originating slave. | module axi_interleaved_xbar import cf_math_pkg::idx_width; #( parameter axi_pkg::xbar_cfg_t Cfg = '0, parameter bit ATOPs = 1'b1, parameter bit [Cfg.NoSlvPorts-1:0][Cfg.NoMstPorts-1:0] Connectivity = '1, parameter type slv_aw_chan_t = logic, parameter type mst_aw_chan_t = logic, parameter type w_chan_t = logic, parameter type slv_b_chan_t = logic, parameter type mst_b_chan_t = logic, parameter type slv_ar_chan_t = logic, parameter type mst_ar_chan_t = logic, parameter type slv_r_chan_t = logic, parameter type mst_r_chan_t = logic, parameter type slv_req_t = logic, parameter type slv_resp_t = logic, parameter type mst_req_t = logic, parameter type mst_resp_t = logic, parameter type rule_t = axi_pkg::xbar_rule_64_t, parameter int unsigned MstPortsIdxWidth = (Cfg.NoMstPorts == 32'd1) ? 32'd1 : unsigned'($clog2(Cfg.NoMstPorts)) ) ( input logic clk_i, input logic rst_ni, input logic test_i, input slv_req_t [Cfg.NoSlvPorts-1:0] slv_ports_req_i, output slv_resp_t [Cfg.NoSlvPorts-1:0] slv_ports_resp_o, output mst_req_t [Cfg.NoMstPorts-1:0] mst_ports_req_o, input mst_resp_t [Cfg.NoMstPorts-1:0] mst_ports_resp_i, input rule_t [Cfg.NoAddrRules-1:0] addr_map_i, input logic interleaved_mode_ena_i, input logic [Cfg.NoSlvPorts-1:0] en_default_mst_port_i, `ifdef VCS input logic [Cfg.NoSlvPorts-1:0][MstPortsIdxWidth-1:0] default_mst_port_i `else input logic [Cfg.NoSlvPorts-1:0][idx_width(Cfg.NoMstPorts)-1:0] default_mst_port_i `endif ); typedef logic [Cfg.AxiAddrWidth-1:0] addr_t; `ifdef VCS localparam int unsigned MstPortsIdxWidthOne = (Cfg.NoMstPorts == 32'd1) ? 32'd1 : unsigned'($clog2(Cfg.NoMstPorts + 1)); typedef logic [MstPortsIdxWidthOne-1:0] mst_port_idx_t; `else typedef logic [idx_width(Cfg.NoMstPorts + 1)-1:0] mst_port_idx_t; `endif slv_req_t [Cfg.NoSlvPorts-1:0][Cfg.NoMstPorts:0] slv_reqs; slv_resp_t [Cfg.NoSlvPorts-1:0][Cfg.NoMstPorts:0] slv_resps; localparam int unsigned cfg_NoMstPorts = Cfg.NoMstPorts; slv_req_t [Cfg.NoMstPorts-1:0][Cfg.NoSlvPorts-1:0] mst_reqs; slv_resp_t [Cfg.NoMstPorts-1:0][Cfg.NoSlvPorts-1:0] mst_resps; slv_req_t [Cfg.NoSlvPorts-1:0] slv_reqs_mod; for (genvar i = 0; i < Cfg.NoSlvPorts; i++) begin : gen_slv_port_demux `ifdef VCS logic [MstPortsIdxWidth-1:0] dec_aw, dec_ar; logic [MstPortsIdxWidth-1:0] dec_inter_aw, dec_inter_ar; `else logic [idx_width(Cfg.NoMstPorts)-1:0] dec_aw, dec_ar; logic [idx_width(Cfg.NoMstPorts)-1:0] dec_inter_aw, dec_inter_ar; `endif mst_port_idx_t slv_aw_select, slv_ar_select; logic dec_aw_valid, dec_aw_error; logic dec_ar_valid, dec_ar_error; localparam int unsigned BankSelLow = 'd16; localparam int unsigned BankSelHigh = BankSelLow + MstPortsIdxWidth; assign dec_inter_aw = slv_ports_req_i[i].aw.addr[BankSelLow +: MstPortsIdxWidth]; assign dec_inter_ar = slv_ports_req_i[i].ar.addr[BankSelLow +: MstPortsIdxWidth]; always_comb begin : proc_modify_addr_interleaved slv_reqs_mod[i] = slv_ports_req_i[i]; if (interleaved_mode_ena_i == 1'b1) begin slv_reqs_mod[i].aw.addr = { {(MstPortsIdxWidth){1'b0}}, slv_ports_req_i[i].aw.addr[Cfg.AxiAddrWidth-1:BankSelHigh], slv_ports_req_i[i].aw.addr[BankSelLow-1:0] }; slv_reqs_mod[i].ar.addr = { {(MstPortsIdxWidth){1'b0}}, slv_ports_req_i[i].ar.addr[Cfg.AxiAddrWidth-1:BankSelHigh], slv_ports_req_i[i].ar.addr[BankSelLow-1:0] }; end end addr_decode #( .NoIndices ( Cfg.NoMstPorts ), .NoRules ( Cfg.NoAddrRules ), .addr_t ( addr_t ), .rule_t ( rule_t ) ) i_axi_aw_decode ( .addr_i ( slv_ports_req_i[i].aw.addr ), .addr_map_i ( addr_map_i ), .idx_o ( dec_aw ), .dec_valid_o ( dec_aw_valid ), .dec_error_o ( dec_aw_error ), .en_default_idx_i ( en_default_mst_port_i[i] ), .default_idx_i ( default_mst_port_i[i] ) ); addr_decode #( .NoIndices ( Cfg.NoMstPorts ), .addr_t ( addr_t ), .NoRules ( Cfg.NoAddrRules ), .rule_t ( rule_t ) ) i_axi_ar_decode ( .addr_i ( slv_ports_req_i[i].ar.addr ), .addr_map_i ( addr_map_i ), .idx_o ( dec_ar ), .dec_valid_o ( dec_ar_valid ), .dec_error_o ( dec_ar_error ), .en_default_idx_i ( en_default_mst_port_i[i] ), .default_idx_i ( default_mst_port_i[i] ) ); always_comb begin : ax_select if (interleaved_mode_ena_i == 1'b1) begin slv_aw_select = dec_inter_aw; slv_ar_select = dec_inter_ar; end else begin slv_aw_select = (dec_aw_error) ? mst_port_idx_t'(Cfg.NoMstPorts) : mst_port_idx_t'(dec_aw); slv_ar_select = (dec_ar_error) ? mst_port_idx_t'(Cfg.NoMstPorts) : mst_port_idx_t'(dec_ar); end end axi_demux #( .AxiIdWidth ( Cfg.AxiIdWidthSlvPorts ), .AtopSupport ( ATOPs ), .aw_chan_t ( slv_aw_chan_t ), .w_chan_t ( w_chan_t ), .b_chan_t ( slv_b_chan_t ), .ar_chan_t ( slv_ar_chan_t ), .r_chan_t ( slv_r_chan_t ), .axi_req_t ( slv_req_t ), .axi_resp_t ( slv_resp_t ), .NoMstPorts ( Cfg.NoMstPorts + 1 ), .MaxTrans ( Cfg.MaxMstTrans ), .AxiLookBits ( Cfg.AxiIdUsedSlvPorts ), .UniqueIds ( Cfg.UniqueIds ), .SpillAw ( Cfg.LatencyMode[9] ), .SpillW ( Cfg.LatencyMode[8] ), .SpillB ( Cfg.LatencyMode[7] ), .SpillAr ( Cfg.LatencyMode[6] ), .SpillR ( Cfg.LatencyMode[5] ) ) i_axi_demux ( .clk_i, .rst_ni, .test_i, .slv_req_i ( slv_reqs_mod[i] ), .slv_aw_select_i ( slv_aw_select ), .slv_ar_select_i ( slv_ar_select ), .slv_resp_o ( slv_ports_resp_o[i] ), .mst_reqs_o ( slv_reqs[i] ), .mst_resps_i ( slv_resps[i] ) ); axi_err_slv #( .AxiIdWidth ( Cfg.AxiIdWidthSlvPorts ), .axi_req_t ( slv_req_t ), .axi_resp_t ( slv_resp_t ), .Resp ( axi_pkg::RESP_DECERR ), .ATOPs ( ATOPs ), .MaxTrans ( 4 ) ) i_axi_err_slv ( .clk_i, .rst_ni, .test_i, .slv_req_i ( slv_reqs[i][Cfg.NoMstPorts] ), .slv_resp_o ( slv_resps[i][cfg_NoMstPorts] ) ); end for (genvar i = 0; i < Cfg.NoSlvPorts; i++) begin : gen_xbar_slv_cross for (genvar j = 0; j < Cfg.NoMstPorts; j++) begin : gen_xbar_mst_cross if (Connectivity[i][j]) begin : gen_connection assign mst_reqs[j][i] = slv_reqs[i][j]; assign slv_resps[i][j] = mst_resps[j][i]; end else begin : gen_no_connection assign mst_reqs[j][i] = '0; axi_err_slv #( .AxiIdWidth ( Cfg.AxiIdWidthSlvPorts ), .axi_req_t ( slv_req_t ), .axi_resp_t ( slv_resp_t ), .Resp ( axi_pkg::RESP_DECERR ), .ATOPs ( ATOPs ), .MaxTrans ( 1 ) ) i_axi_err_slv ( .clk_i, .rst_ni, .test_i, .slv_req_i ( slv_reqs[i][j] ), .slv_resp_o ( slv_resps[i][j] ) ); end end end for (genvar i = 0; i < Cfg.NoMstPorts; i++) begin : gen_mst_port_mux axi_mux #( .SlvAxiIDWidth ( Cfg.AxiIdWidthSlvPorts ), .slv_aw_chan_t ( slv_aw_chan_t ), .mst_aw_chan_t ( mst_aw_chan_t ), .w_chan_t ( w_chan_t ), .slv_b_chan_t ( slv_b_chan_t ), .mst_b_chan_t ( mst_b_chan_t ), .slv_ar_chan_t ( slv_ar_chan_t ), .mst_ar_chan_t ( mst_ar_chan_t ), .slv_r_chan_t ( slv_r_chan_t ), .mst_r_chan_t ( mst_r_chan_t ), .slv_req_t ( slv_req_t ), .slv_resp_t ( slv_resp_t ), .mst_req_t ( mst_req_t ), .mst_resp_t ( mst_resp_t ), .NoSlvPorts ( Cfg.NoSlvPorts ), .MaxWTrans ( Cfg.MaxSlvTrans ), .FallThrough ( Cfg.FallThrough ), .SpillAw ( Cfg.LatencyMode[4] ), .SpillW ( Cfg.LatencyMode[3] ), .SpillB ( Cfg.LatencyMode[2] ), .SpillAr ( Cfg.LatencyMode[1] ), .SpillR ( Cfg.LatencyMode[0] ) ) i_axi_mux ( .clk_i, .rst_ni, .test_i, .slv_reqs_i ( mst_reqs[i] ), .slv_resps_o ( mst_resps[i] ), .mst_req_o ( mst_ports_req_o[i] ), .mst_resp_i ( mst_ports_resp_i[i] ) ); end endmodule : axi_interleaved_xbar
module axi_isolate_inner #( parameter int unsigned NumPending = 32'd16, parameter type axi_req_t = logic, parameter type axi_resp_t = logic ) ( input logic clk_i, input logic rst_ni, input axi_req_t slv_req_i, output axi_resp_t slv_resp_o, output axi_req_t mst_req_o, input axi_resp_t mst_resp_i, input logic isolate_i, output logic isolated_o ); localparam int unsigned CounterWidth = $clog2(NumPending + 32'd1) + 32'd1; typedef logic [CounterWidth-1:0] cnt_t; typedef enum logic [1:0] { Normal, Hold, Drain, Isolate } isolate_state_e; isolate_state_e state_aw_d, state_aw_q, state_ar_d, state_ar_q; logic update_aw_state, update_ar_state; cnt_t pending_aw_d, pending_aw_q; logic update_aw_cnt; cnt_t pending_w_d, pending_w_q; logic update_w_cnt, connect_w; cnt_t pending_ar_d, pending_ar_q; logic update_ar_cnt; `FFLARN(pending_aw_q, pending_aw_d, update_aw_cnt, '0, clk_i, rst_ni) `FFLARN(pending_w_q, pending_w_d, update_w_cnt, '0, clk_i, rst_ni) `FFLARN(pending_ar_q, pending_ar_d, update_ar_cnt, '0, clk_i, rst_ni) `FFLARN(state_aw_q, state_aw_d, update_aw_state, Isolate, clk_i, rst_ni) `FFLARN(state_ar_q, state_ar_d, update_ar_state, Isolate, clk_i, rst_ni) always_comb begin pending_aw_d = pending_aw_q; update_aw_cnt = 1'b0; pending_w_d = pending_w_q; update_w_cnt = 1'b0; connect_w = 1'b0; pending_ar_d = pending_ar_q; update_ar_cnt = 1'b0; if (mst_req_o.aw_valid && (state_aw_q == Normal)) begin pending_aw_d++; update_aw_cnt = 1'b1; pending_w_d++; update_w_cnt = 1'b1; connect_w = 1'b1; if (mst_req_o.aw.atop[axi_pkg::ATOP_R_RESP]) begin pending_ar_d++; update_ar_cnt = 1'b1; end end if (mst_req_o.w_valid && mst_resp_i.w_ready && mst_req_o.w.last) begin pending_w_d--; update_w_cnt = 1'b1; end if (mst_resp_i.b_valid && mst_req_o.b_ready) begin pending_aw_d--; update_aw_cnt = 1'b1; end if (mst_req_o.ar_valid && (state_ar_q == Normal)) begin pending_ar_d++; update_ar_cnt = 1'b1; end if (mst_resp_i.r_valid && mst_req_o.r_ready && mst_resp_i.r.last) begin pending_ar_d--; update_ar_cnt = 1'b1; end end always_comb begin state_aw_d = state_aw_q; update_aw_state = 1'b0; state_ar_d = state_ar_q; update_ar_state = 1'b0; mst_req_o = slv_req_i; slv_resp_o = mst_resp_i; unique case (state_aw_q) Normal: begin if (pending_aw_q >= cnt_t'(NumPending) ¦¦ pending_ar_q >= cnt_t'(2*NumPending) ¦¦ (pending_w_q >= cnt_t'(NumPending))) begin mst_req_o.aw_valid = 1'b0; slv_resp_o.aw_ready = 1'b0; if (isolate_i) begin state_aw_d = Drain; update_aw_state = 1'b1; end end else begin if (slv_req_i.aw_valid && !mst_resp_i.aw_ready) begin state_aw_d = Hold; update_aw_state = 1'b1; end else begin if (isolate_i) begin state_aw_d = Drain; update_aw_state = 1'b1; end end end end Hold: begin mst_req_o.aw_valid = 1'b1; if (mst_resp_i.aw_ready) begin update_aw_state = 1'b1; state_aw_d = isolate_i ? Drain : Normal; end end Drain: begin mst_req_o.aw = '0; mst_req_o.aw_valid = 1'b0; slv_resp_o.aw_ready = 1'b0; if (pending_aw_q == '0) begin state_aw_d = Isolate; update_aw_state = 1'b1; end end Isolate: begin mst_req_o.aw = '0; mst_req_o.aw_valid = 1'b0; slv_resp_o.aw_ready = 1'b0; slv_resp_o.b = '0; slv_resp_o.b_valid = 1'b0; mst_req_o.b_ready = 1'b0; if (!isolate_i) begin state_aw_d = Normal; update_aw_state = 1'b1; end end default: /*do nothing*/; endcase if ((pending_w_q == '0) && !connect_w ) begin mst_req_o.w = '0; mst_req_o.w_valid = 1'b0; slv_resp_o.w_ready = 1'b0; end unique case (state_ar_q) Normal: begin if (pending_ar_q >= NumPending) begin mst_req_o.ar_valid = 1'b0; slv_resp_o.ar_ready = 1'b0; if (isolate_i) begin state_ar_d = Drain; update_ar_state = 1'b1; end end else begin if (slv_req_i.ar_valid && !mst_resp_i.ar_ready) begin state_ar_d = Hold; update_ar_state = 1'b1; end else begin if (isolate_i) begin state_ar_d = Drain; update_ar_state = 1'b1; end end end end Hold: begin mst_req_o.ar_valid = 1'b1; if (mst_resp_i.ar_ready) begin update_ar_state = 1'b1; state_ar_d = isolate_i ? Drain : Normal; end end Drain: begin mst_req_o.ar = '0; mst_req_o.ar_valid = 1'b0; slv_resp_o.ar_ready = 1'b0; if (pending_ar_q == '0) begin state_ar_d = Isolate; update_ar_state = 1'b1; end end Isolate: begin mst_req_o.ar = '0; mst_req_o.ar_valid = 1'b0; slv_resp_o.ar_ready = 1'b0; slv_resp_o.r = '0; slv_resp_o.r_valid = 1'b0; mst_req_o.r_ready = 1'b0; if (!isolate_i) begin state_ar_d = Normal; update_ar_state = 1'b1; end end default: /*do nothing*/; endcase end assign isolated_o = (state_aw_q == Isolate && state_ar_q == Isolate); `ifndef VERILATOR initial begin assume (NumPending > 0) else $fatal(1, "At least one pending transaction required."); end default disable iff (!rst_ni); aw_overflow: assert property (@(posedge clk_i) (pending_aw_q == '1) ¦=> (pending_aw_q != '0)) else $fatal(1, "pending_aw_q overflowed"); ar_overflow: assert property (@(posedge clk_i) (pending_ar_q == '1) ¦=> (pending_ar_q != '0)) else $fatal(1, "pending_ar_q overflowed"); aw_underflow: assert property (@(posedge clk_i) (pending_aw_q == '0) ¦=> (pending_aw_q != '1)) else $fatal(1, "pending_aw_q underflowed"); ar_underflow: assert property (@(posedge clk_i) (pending_ar_q == '0) ¦=> (pending_ar_q != '1)) else $fatal(1, "pending_ar_q underflowed"); `endif endmodule |  |  | Assertion 1: This initial assertion ensures that the module is configured to allow at least one pending transaction. If NumPending is zero, the module’s operation wouldn’t make sense, as it wouldn't be able to handle any transactions. If NumPending is zero, the module stops and produces an error. Assertion 2: This assertion checks that when pending_aw_q is 1 (indicating one active pending write transaction), it does not wrap back to zero unexpectedly, which would indicate an overflow. This assertion prevents unexpected rollover by ensuring that pending_aw_q remains non-zero if it was previously set to 1. Assertion 3: Similar to the previous one, this assertion checks that the read transaction counter pending_ar_q does not roll over unexpectedly when it is set to 1. If an overflow occurs, the counter might go back to zero, which would be erroneous, indicating an overflow error. Assertion 4: This assertion ensures that pending_aw_q (the count of pending write transactions) does not underflow. If the counter is already at zero, it should not decrement to 1 without a corresponding increment, which would signify an underflow error. Assertion 5: This assertion is similar to aw_underflow but applies to the read transaction counter pending_ar_q. It ensures that pending_ar_q does not decrement below zero by incorrectly wrapping around to 1, which would signal an underflow condition. | "module axi_isolate_inner #( parameter int unsigned NumPending = 32'd16, parameter type axi_req_t = logic, parameter type axi_resp_t = logic ) ( input logic clk_i, input logic rst_ni, input axi_req_t slv_req_i, output axi_resp_t slv_resp_o, output axi_req_t mst_req_o, input axi_resp_t mst_resp_i, input logic isolate_i, output logic isolated_o ); localparam int unsigned CounterWidth = $clog2(NumPending + 32'd1) + 32'd1; typedef logic [CounterWidth-1:0] cnt_t; typedef enum logic [1:0] { Normal, Hold, Drain, Isolate } isolate_state_e; isolate_state_e state_aw_d, state_aw_q, state_ar_d, state_ar_q; logic update_aw_state, update_ar_state; cnt_t pending_aw_d, pending_aw_q; logic update_aw_cnt; cnt_t pending_w_d, pending_w_q; logic update_w_cnt, connect_w; cnt_t pending_ar_d, pending_ar_q; logic update_ar_cnt; `FFLARN(pending_aw_q, pending_aw_d, update_aw_cnt, '0, clk_i, rst_ni) `FFLARN(pending_w_q, pending_w_d, update_w_cnt, '0, clk_i, rst_ni) `FFLARN(pending_ar_q, pending_ar_d, update_ar_cnt, '0, clk_i, rst_ni) `FFLARN(state_aw_q, state_aw_d, update_aw_state, Isolate, clk_i, rst_ni) `FFLARN(state_ar_q, state_ar_d, update_ar_state, Isolate, clk_i, rst_ni) always_comb begin pending_aw_d = pending_aw_q; update_aw_cnt = 1'b0; pending_w_d = pending_w_q; update_w_cnt = 1'b0; connect_w = 1'b0; pending_ar_d = pending_ar_q; update_ar_cnt = 1'b0; if (mst_req_o.aw_valid && (state_aw_q == Normal)) begin pending_aw_d++; update_aw_cnt = 1'b1; pending_w_d++; update_w_cnt = 1'b1; connect_w = 1'b1; if (mst_req_o.aw.atop[axi_pkg::ATOP_R_RESP]) begin pending_ar_d++; update_ar_cnt = 1'b1; end end if (mst_req_o.w_valid && mst_resp_i.w_ready && mst_req_o.w.last) begin pending_w_d--; update_w_cnt = 1'b1; end if (mst_resp_i.b_valid && mst_req_o.b_ready) begin pending_aw_d--; update_aw_cnt = 1'b1; end if (mst_req_o.ar_valid && (state_ar_q == Normal)) begin pending_ar_d++; update_ar_cnt = 1'b1; end if (mst_resp_i.r_valid && mst_req_o.r_ready && mst_resp_i.r.last) begin pending_ar_d--; update_ar_cnt = 1'b1; end end always_comb begin state_aw_d = state_aw_q; update_aw_state = 1'b0; state_ar_d = state_ar_q; update_ar_state = 1'b0; mst_req_o = slv_req_i; slv_resp_o = mst_resp_i; unique case (state_aw_q) Normal: begin if (pending_aw_q >= cnt_t'(NumPending) ¦¦ pending_ar_q >= cnt_t'(2*NumPending) ¦¦ (pending_w_q >= cnt_t'(NumPending))) begin mst_req_o.aw_valid = 1'b0; slv_resp_o.aw_ready = 1'b0; if (isolate_i) begin state_aw_d = Drain; update_aw_state = 1'b1; end end else begin if (slv_req_i.aw_valid && !mst_resp_i.aw_ready) begin state_aw_d = Hold; update_aw_state = 1'b1; end else begin if (isolate_i) begin state_aw_d = Drain; update_aw_state = 1'b1; end end end end Hold: begin mst_req_o.aw_valid = 1'b1; if (mst_resp_i.aw_ready) begin update_aw_state = 1'b1; state_aw_d = isolate_i ? Drain : Normal; end end Drain: begin mst_req_o.aw = '0; mst_req_o.aw_valid = 1'b0; slv_resp_o.aw_ready = 1'b0; if (pending_aw_q == '0) begin state_aw_d = Isolate; update_aw_state = 1'b1; end end Isolate: begin mst_req_o.aw = '0; mst_req_o.aw_valid = 1'b0; slv_resp_o.aw_ready = 1'b0; slv_resp_o.b = '0; slv_resp_o.b_valid = 1'b0; mst_req_o.b_ready = 1'b0; if (!isolate_i) begin state_aw_d = Normal; update_aw_state = 1'b1; end end default: /*do nothing*/; endcase if ((pending_w_q == '0) && !connect_w ) begin mst_req_o.w = '0; mst_req_o.w_valid = 1'b0; slv_resp_o.w_ready = 1'b0; end unique case (state_ar_q) Normal: begin if (pending_ar_q >= NumPending) begin mst_req_o.ar_valid = 1'b0; slv_resp_o.ar_ready = 1'b0; if (isolate_i) begin state_ar_d = Drain; update_ar_state = 1'b1; end end else begin if (slv_req_i.ar_valid && !mst_resp_i.ar_ready) begin state_ar_d = Hold; update_ar_state = 1'b1; end else begin if (isolate_i) begin state_ar_d = Drain; update_ar_state = 1'b1; end end end end Hold: begin mst_req_o.ar_valid = 1'b1; if (mst_resp_i.ar_ready) begin update_ar_state = 1'b1; state_ar_d = isolate_i ? Drain : Normal; end end Drain: begin mst_req_o.ar = '0; mst_req_o.ar_valid = 1'b0; slv_resp_o.ar_ready = 1'b0; if (pending_ar_q == '0) begin state_ar_d = Isolate; update_ar_state = 1'b1; end end Isolate: begin mst_req_o.ar = '0; mst_req_o.ar_valid = 1'b0; slv_resp_o.ar_ready = 1'b0; slv_resp_o.r = '0; slv_resp_o.r_valid = 1'b0; mst_req_o.r_ready = 1'b0; if (!isolate_i) begin state_ar_d = Normal; update_ar_state = 1'b1; end end default: /*do nothing*/; endcase end assign isolated_o = (state_aw_q == Isolate && state_ar_q == Isolate); endmodule "
module axi_iw_converter #( parameter int unsigned AxiSlvPortIdWidth = 32'd0, parameter int unsigned AxiMstPortIdWidth = 32'd0, parameter int unsigned AxiSlvPortMaxUniqIds = 32'd0, parameter int unsigned AxiSlvPortMaxTxnsPerId = 32'd0, parameter int unsigned AxiSlvPortMaxTxns = 32'd0, parameter int unsigned AxiMstPortMaxUniqIds = 32'd0, parameter int unsigned AxiMstPortMaxTxnsPerId = 32'd0, parameter int unsigned AxiAddrWidth = 32'd0, parameter int unsigned AxiDataWidth = 32'd0, parameter int unsigned AxiUserWidth = 32'd0, parameter type slv_req_t = logic, parameter type slv_resp_t = logic, parameter type mst_req_t = logic, parameter type mst_resp_t = logic ) ( input logic clk_i, input logic rst_ni, input slv_req_t slv_req_i, output slv_resp_t slv_resp_o, output mst_req_t mst_req_o, input mst_resp_t mst_resp_i ); typedef logic [AxiAddrWidth-1:0] addr_t; typedef logic [AxiDataWidth-1:0] data_t; typedef logic [AxiSlvPortIdWidth-1:0] slv_id_t; typedef logic [AxiMstPortIdWidth-1:0] mst_id_t; typedef logic [AxiDataWidth/8-1:0] strb_t; typedef logic [AxiUserWidth-1:0] user_t; `AXI_TYPEDEF_AW_CHAN_T(slv_aw_t, addr_t, slv_id_t, user_t) `AXI_TYPEDEF_AW_CHAN_T(mst_aw_t, addr_t, mst_id_t, user_t) `AXI_TYPEDEF_W_CHAN_T(w_t, data_t, strb_t, user_t) `AXI_TYPEDEF_B_CHAN_T(slv_b_t, slv_id_t, user_t) `AXI_TYPEDEF_B_CHAN_T(mst_b_t, mst_id_t, user_t) `AXI_TYPEDEF_AR_CHAN_T(slv_ar_t, addr_t, slv_id_t, user_t) `AXI_TYPEDEF_AR_CHAN_T(mst_ar_t, addr_t, mst_id_t, user_t) `AXI_TYPEDEF_R_CHAN_T(slv_r_t, data_t, slv_id_t, user_t) `AXI_TYPEDEF_R_CHAN_T(mst_r_t, data_t, mst_id_t, user_t) if (AxiMstPortIdWidth < AxiSlvPortIdWidth) begin : gen_downsize if (AxiSlvPortMaxUniqIds <= 2**AxiMstPortIdWidth) begin : gen_remap axi_id_remap #( .AxiSlvPortIdWidth ( AxiSlvPortIdWidth ), .AxiMstPortIdWidth ( AxiMstPortIdWidth ), .AxiSlvPortMaxUniqIds ( AxiSlvPortMaxUniqIds ), .AxiMaxTxnsPerId ( AxiSlvPortMaxTxnsPerId ), .slv_req_t ( slv_req_t ), .slv_resp_t ( slv_resp_t ), .mst_req_t ( mst_req_t ), .mst_resp_t ( mst_resp_t ) ) i_axi_id_remap ( .clk_i, .rst_ni, .slv_req_i ( slv_req_i ), .slv_resp_o ( slv_resp_o ), .mst_req_o ( mst_req_o ), .mst_resp_i ( mst_resp_i ) ); end else begin : gen_serialize axi_id_serialize #( .AxiSlvPortIdWidth ( AxiSlvPortIdWidth ), .AxiSlvPortMaxTxns ( AxiSlvPortMaxTxns ), .AxiMstPortIdWidth ( AxiMstPortIdWidth ), .AxiMstPortMaxUniqIds ( AxiMstPortMaxUniqIds ), .AxiMstPortMaxTxnsPerId ( AxiMstPortMaxTxnsPerId ), .AxiAddrWidth ( AxiAddrWidth ), .AxiDataWidth ( AxiDataWidth ), .AxiUserWidth ( AxiUserWidth ), .slv_req_t ( slv_req_t ), .slv_resp_t ( slv_resp_t ), .mst_req_t ( mst_req_t ), .mst_resp_t ( mst_resp_t ) ) i_axi_id_serialize ( .clk_i, .rst_ni, .slv_req_i ( slv_req_i ), .slv_resp_o ( slv_resp_o ), .mst_req_o ( mst_req_o ), .mst_resp_i ( mst_resp_i ) ); end end else if (AxiMstPortIdWidth > AxiSlvPortIdWidth) begin : gen_upsize axi_id_prepend #( .NoBus ( 32'd1 ), .AxiIdWidthSlvPort ( AxiSlvPortIdWidth ), .AxiIdWidthMstPort ( AxiMstPortIdWidth ), .slv_aw_chan_t ( slv_aw_t ), .slv_w_chan_t ( w_t ), .slv_b_chan_t ( slv_b_t ), .slv_ar_chan_t ( slv_ar_t ), .slv_r_chan_t ( slv_r_t ), .mst_aw_chan_t ( mst_aw_t ), .mst_w_chan_t ( w_t ), .mst_b_chan_t ( mst_b_t ), .mst_ar_chan_t ( mst_ar_t ), .mst_r_chan_t ( mst_r_t ) ) i_axi_id_prepend ( .pre_id_i ( '0 ), .slv_aw_chans_i ( slv_req_i.aw ), .slv_aw_valids_i ( slv_req_i.aw_valid ), .slv_aw_readies_o ( slv_resp_o.aw_ready ), .slv_w_chans_i ( slv_req_i.w ), .slv_w_valids_i ( slv_req_i.w_valid ), .slv_w_readies_o ( slv_resp_o.w_ready ), .slv_b_chans_o ( slv_resp_o.b ), .slv_b_valids_o ( slv_resp_o.b_valid ), .slv_b_readies_i ( slv_req_i.b_ready ), .slv_ar_chans_i ( slv_req_i.ar ), .slv_ar_valids_i ( slv_req_i.ar_valid ), .slv_ar_readies_o ( slv_resp_o.ar_ready ), .slv_r_chans_o ( slv_resp_o.r ), .slv_r_valids_o ( slv_resp_o.r_valid ), .slv_r_readies_i ( slv_req_i.r_ready ), .mst_aw_chans_o ( mst_req_o.aw ), .mst_aw_valids_o ( mst_req_o.aw_valid ), .mst_aw_readies_i ( mst_resp_i.aw_ready ), .mst_w_chans_o ( mst_req_o.w ), .mst_w_valids_o ( mst_req_o.w_valid ), .mst_w_readies_i ( mst_resp_i.w_ready ), .mst_b_chans_i ( mst_resp_i.b ), .mst_b_valids_i ( mst_resp_i.b_valid ), .mst_b_readies_o ( mst_req_o.b_ready ), .mst_ar_chans_o ( mst_req_o.ar ), .mst_ar_valids_o ( mst_req_o.ar_valid ), .mst_ar_readies_i ( mst_resp_i.ar_ready ), .mst_r_chans_i ( mst_resp_i.r ), .mst_r_valids_i ( mst_resp_i.r_valid ), .mst_r_readies_o ( mst_req_o.r_ready ) ); end else begin : gen_passthrough assign mst_req_o = slv_req_i; assign slv_resp_o = mst_resp_i; end // pragma translate_off `ifndef VERILATOR initial begin : p_assert assert(AxiAddrWidth > 32'd0) else $fatal(1, ""Parameter AxiAddrWidth has to be larger than 0!""); assert(AxiDataWidth > 32'd0) else $fatal(1, ""Parameter AxiDataWidth has to be larger than 0!""); assert(AxiUserWidth > 32'd0) else $fatal(1, ""Parameter AxiUserWidth has to be larger than 0!""); assert(AxiSlvPortIdWidth > 32'd0) else $fatal(1, ""Parameter AxiSlvPortIdWidth has to be larger than 0!""); assert(AxiMstPortIdWidth > 32'd0) else $fatal(1, ""Parameter AxiMstPortIdWidth has to be larger than 0!""); if (AxiSlvPortMaxUniqIds <= 2**AxiMstPortIdWidth) begin assert(AxiSlvPortMaxTxnsPerId > 32'd0) else $fatal(1, ""Parameter AxiSlvPortMaxTxnsPerId has to be larger than 0!""); end else begin assert(AxiMstPortMaxUniqIds > 32'd0) else $fatal(1, ""Parameter AxiMstPortMaxUniqIds has to be larger than 0!""); assert(AxiMstPortMaxTxnsPerId > 32'd0) else $fatal(1, ""Parameter AxiMstPortMaxTxnsPerId has to be larger than 0!""); end assert($bits(slv_req_i.aw.addr) == $bits(mst_req_o.aw.addr)) else $fatal(1, ""AXI AW address widths are not equal!""); assert($bits(slv_req_i.w.data) == $bits(mst_req_o.w.data)) else $fatal(1, ""AXI W data widths are not equal!""); assert($bits(slv_req_i.ar.addr) == $bits(mst_req_o.ar.addr)) else $fatal(1, ""AXI AR address widths are not equal!""); assert($bits(slv_resp_o.r.data) == $bits(mst_resp_i.r.data)) else $fatal(1, ""AXI R data widths are not equal!""); end `endif // pragma translate_on endmodule |  |  | Assertion 1: This assertion checks that the address width parameter AxiAddrWidth is greater than zero. A non-zero address width is required, as an address width of zero is invalid in the AXI protocol. Assertion 2: This assertion ensures that the data width parameter AxiDataWidth is greater than zero. The AXI data width must be non-zero for proper data handling in the module. Assertion 3: This assertion confirms that the user signal width, AxiUserWidth, is set to a value greater than zero. The user width is required to be non-zero for the functionality involving user-defined signals in AXI. Assertion 4: This assertion checks that the ID width of the slave port, AxiSlvPortIdWidth, is greater than zero. An ID width of zero would be invalid, as it would prevent unique identification of transactions on the slave port. Assertion 5: This assertion ensures that the ID width of the master port, AxiMstPortIdWidth, is also greater than zero. A non-zero master port ID width is necessary for distinguishing transactions on the master port. Assertion 6: This condition is relevant when the slave port's maximum unique IDs (AxiSlvPortMaxUniqIds) fit within the ID range of the master port (2**AxiMstPortIdWidth). If this condition is true, the module is configured for ID remapping, and AxiSlvPortMaxTxnsPerId must be greater than zero to limit the maximum number of in-flight transactions per ID. Assertion 7: If ID serialization is needed (AxiSlvPortMaxUniqIds > 2**AxiMstPortIdWidth), this assertion ensures that AxiMstPortMaxUniqIds, the maximum number of unique IDs that can be handled by the master port, is greater than zero. This prevents ID serialization from being improperly configured. Assertion 8: Similar to the previous assertion, if ID serialization is necessary, this assertion checks that AxiMstPortMaxTxnsPerId is greater than zero, allowing the master port to manage a non-zero maximum number of in-flight transactions per unique ID. Assertion 9: This assertion checks that the address width in the AW (write address) channel for the slave and master ports are equal. This ensures that address signals are compatible and maintain the correct width across both ports. Assertion 10: This assertion verifies that the data width in the W (write data) channel matches between the slave and master ports. Consistency in data width is necessary for the correct operation of write transactions across both ports. Assertion 11: This assertion ensures that the address width in the AR (read address) channel is the same for both the slave and master ports. Equal address widths are required for proper alignment of read transactions. Assertion 12: This assertion checks that the data width in the R (read data) channel is consistent across the slave and master ports. Equal data widths are necessary to ensure data integrity during read transactions. | "module axi_iw_converter #( parameter int unsigned AxiSlvPortIdWidth = 32'd0, parameter int unsigned AxiMstPortIdWidth = 32'd0, parameter int unsigned AxiSlvPortMaxUniqIds = 32'd0, parameter int unsigned AxiSlvPortMaxTxnsPerId = 32'd0, parameter int unsigned AxiSlvPortMaxTxns = 32'd0, parameter int unsigned AxiMstPortMaxUniqIds = 32'd0, parameter int unsigned AxiMstPortMaxTxnsPerId = 32'd0, parameter int unsigned AxiAddrWidth = 32'd0, parameter int unsigned AxiDataWidth = 32'd0, parameter int unsigned AxiUserWidth = 32'd0, parameter type slv_req_t = logic, parameter type slv_resp_t = logic, parameter type mst_req_t = logic, parameter type mst_resp_t = logic ) ( input logic clk_i, input logic rst_ni, input slv_req_t slv_req_i, output slv_resp_t slv_resp_o, output mst_req_t mst_req_o, input mst_resp_t mst_resp_i ); typedef logic [AxiAddrWidth-1:0] addr_t; typedef logic [AxiDataWidth-1:0] data_t; typedef logic [AxiSlvPortIdWidth-1:0] slv_id_t; typedef logic [AxiMstPortIdWidth-1:0] mst_id_t; typedef logic [AxiDataWidth/8-1:0] strb_t; typedef logic [AxiUserWidth-1:0] user_t; `AXI_TYPEDEF_AW_CHAN_T(slv_aw_t, addr_t, slv_id_t, user_t) `AXI_TYPEDEF_AW_CHAN_T(mst_aw_t, addr_t, mst_id_t, user_t) `AXI_TYPEDEF_W_CHAN_T(w_t, data_t, strb_t, user_t) `AXI_TYPEDEF_B_CHAN_T(slv_b_t, slv_id_t, user_t) `AXI_TYPEDEF_B_CHAN_T(mst_b_t, mst_id_t, user_t) `AXI_TYPEDEF_AR_CHAN_T(slv_ar_t, addr_t, slv_id_t, user_t) `AXI_TYPEDEF_AR_CHAN_T(mst_ar_t, addr_t, mst_id_t, user_t) `AXI_TYPEDEF_R_CHAN_T(slv_r_t, data_t, slv_id_t, user_t) `AXI_TYPEDEF_R_CHAN_T(mst_r_t, data_t, mst_id_t, user_t) if (AxiMstPortIdWidth < AxiSlvPortIdWidth) begin : gen_downsize if (AxiSlvPortMaxUniqIds <= 2**AxiMstPortIdWidth) begin : gen_remap axi_id_remap #( .AxiSlvPortIdWidth ( AxiSlvPortIdWidth ), .AxiMstPortIdWidth ( AxiMstPortIdWidth ), .AxiSlvPortMaxUniqIds ( AxiSlvPortMaxUniqIds ), .AxiMaxTxnsPerId ( AxiSlvPortMaxTxnsPerId ), .slv_req_t ( slv_req_t ), .slv_resp_t ( slv_resp_t ), .mst_req_t ( mst_req_t ), .mst_resp_t ( mst_resp_t ) ) i_axi_id_remap ( .clk_i, .rst_ni, .slv_req_i ( slv_req_i ), .slv_resp_o ( slv_resp_o ), .mst_req_o ( mst_req_o ), .mst_resp_i ( mst_resp_i ) ); end else begin : gen_serialize axi_id_serialize #( .AxiSlvPortIdWidth ( AxiSlvPortIdWidth ), .AxiSlvPortMaxTxns ( AxiSlvPortMaxTxns ), .AxiMstPortIdWidth ( AxiMstPortIdWidth ), .AxiMstPortMaxUniqIds ( AxiMstPortMaxUniqIds ), .AxiMstPortMaxTxnsPerId ( AxiMstPortMaxTxnsPerId ), .AxiAddrWidth ( AxiAddrWidth ), .AxiDataWidth ( AxiDataWidth ), .AxiUserWidth ( AxiUserWidth ), .slv_req_t ( slv_req_t ), .slv_resp_t ( slv_resp_t ), .mst_req_t ( mst_req_t ), .mst_resp_t ( mst_resp_t ) ) i_axi_id_serialize ( .clk_i, .rst_ni, .slv_req_i ( slv_req_i ), .slv_resp_o ( slv_resp_o ), .mst_req_o ( mst_req_o ), .mst_resp_i ( mst_resp_i ) ); end end else if (AxiMstPortIdWidth > AxiSlvPortIdWidth) begin : gen_upsize axi_id_prepend #( .NoBus ( 32'd1 ), .AxiIdWidthSlvPort ( AxiSlvPortIdWidth ), .AxiIdWidthMstPort ( AxiMstPortIdWidth ), .slv_aw_chan_t ( slv_aw_t ), .slv_w_chan_t ( w_t ), .slv_b_chan_t ( slv_b_t ), .slv_ar_chan_t ( slv_ar_t ), .slv_r_chan_t ( slv_r_t ), .mst_aw_chan_t ( mst_aw_t ), .mst_w_chan_t ( w_t ), .mst_b_chan_t ( mst_b_t ), .mst_ar_chan_t ( mst_ar_t ), .mst_r_chan_t ( mst_r_t ) ) i_axi_id_prepend ( .pre_id_i ( '0 ), .slv_aw_chans_i ( slv_req_i.aw ), .slv_aw_valids_i ( slv_req_i.aw_valid ), .slv_aw_readies_o ( slv_resp_o.aw_ready ), .slv_w_chans_i ( slv_req_i.w ), .slv_w_valids_i ( slv_req_i.w_valid ), .slv_w_readies_o ( slv_resp_o.w_ready ), .slv_b_chans_o ( slv_resp_o.b ), .slv_b_valids_o ( slv_resp_o.b_valid ), .slv_b_readies_i ( slv_req_i.b_ready ), .slv_ar_chans_i ( slv_req_i.ar ), .slv_ar_valids_i ( slv_req_i.ar_valid ), .slv_ar_readies_o ( slv_resp_o.ar_ready ), .slv_r_chans_o ( slv_resp_o.r ), .slv_r_valids_o ( slv_resp_o.r_valid ), .slv_r_readies_i ( slv_req_i.r_ready ), .mst_aw_chans_o ( mst_req_o.aw ), .mst_aw_valids_o ( mst_req_o.aw_valid ), .mst_aw_readies_i ( mst_resp_i.aw_ready ), .mst_w_chans_o ( mst_req_o.w ), .mst_w_valids_o ( mst_req_o.w_valid ), .mst_w_readies_i ( mst_resp_i.w_ready ), .mst_b_chans_i ( mst_resp_i.b ), .mst_b_valids_i ( mst_resp_i.b_valid ), .mst_b_readies_o ( mst_req_o.b_ready ), .mst_ar_chans_o ( mst_req_o.ar ), .mst_ar_valids_o ( mst_req_o.ar_valid ), .mst_ar_readies_i ( mst_resp_i.ar_ready ), .mst_r_chans_i ( mst_resp_i.r ), .mst_r_valids_i ( mst_resp_i.r_valid ), .mst_r_readies_o ( mst_req_o.r_ready ) ); end else begin : gen_passthrough assign mst_req_o = slv_req_i; assign slv_resp_o = mst_resp_i; end endmodule "
module axi_join_intf ( AXI_BUS.Slave in, AXI_BUS.Master out ); `AXI_ASSIGN(out, in) `ifndef VERILATOR initial begin assert(in.AXI_ADDR_WIDTH == out.AXI_ADDR_WIDTH); assert(in.AXI_DATA_WIDTH == out.AXI_DATA_WIDTH); assert(in.AXI_ID_WIDTH <= out.AXI_ID_WIDTH ); assert(in.AXI_USER_WIDTH == out.AXI_USER_WIDTH); end `endif endmodule |  |  | Assertion 1: Ensures that the address width is the same for both the input and output AXI buses, as differing widths could cause data misalignment or incorrect address translation. Assertion 2: Checks that the data width is identical for both buses, necessary for consistent data transmission without needing data resizing. Assertion 3: Verifies that the input ID width is less than or equal to the output ID width, as the output bus may support a larger range of IDs, but the input should not exceed the output’s capacity. Assertion 4: Confirms that the user signal width, which carries extra control information, is the same between input and output buses for consistent metadata handling across transactions. | module axi_join_intf ( AXI_BUS.Slave in, AXI_BUS.Master out ); `AXI_ASSIGN(out, in) endmodule
module axi_lite_demux #( parameter type aw_chan_t = logic, parameter type w_chan_t = logic, parameter type b_chan_t = logic, parameter type ar_chan_t = logic, parameter type r_chan_t = logic, parameter type axi_req_t = logic, parameter type axi_resp_t = logic, parameter int unsigned NoMstPorts = 32'd0, parameter int unsigned MaxTrans = 32'd0, parameter bit FallThrough = 1'b0, parameter bit SpillAw = 1'b1, parameter bit SpillW = 1'b0, parameter bit SpillB = 1'b0, parameter bit SpillAr = 1'b1, parameter bit SpillR = 1'b0, parameter type select_t = logic [$clog2(NoMstPorts)-1:0] ) ( input logic clk_i, input logic rst_ni, input logic test_i, input axi_req_t slv_req_i, input select_t slv_aw_select_i, input select_t slv_ar_select_i, output axi_resp_t slv_resp_o, output axi_req_t [NoMstPorts-1:0] mst_reqs_o, input axi_resp_t [NoMstPorts-1:0] mst_resps_i ); typedef struct packed { aw_chan_t aw; select_t select; } aw_chan_select_t; typedef struct packed { ar_chan_t ar; select_t select; } ar_chan_select_t; if (NoMstPorts == 32'd1) begin : gen_no_demux spill_register #( .T ( aw_chan_t ), .Bypass ( ~SpillAw ) ) i_aw_spill_reg ( .clk_i ( clk_i ), .rst_ni ( rst_ni ), .valid_i ( slv_req_i.aw_valid ), .ready_o ( slv_resp_o.aw_ready ), .data_i ( slv_req_i.aw ), .valid_o ( mst_reqs_o[0].aw_valid ), .ready_i ( mst_resps_i[0].aw_ready ), .data_o ( mst_reqs_o[0].aw ) ); spill_register #( .T ( w_chan_t ), .Bypass ( ~SpillW ) ) i_w_spill_reg ( .clk_i ( clk_i ), .rst_ni ( rst_ni ), .valid_i ( slv_req_i.w_valid ), .ready_o ( slv_resp_o.w_ready ), .data_i ( slv_req_i.w ), .valid_o ( mst_reqs_o[0].w_valid ), .ready_i ( mst_resps_i[0].w_ready ), .data_o ( mst_reqs_o[0].w ) ); spill_register #( .T ( b_chan_t ), .Bypass ( ~SpillB ) ) i_b_spill_reg ( .clk_i ( clk_i ), .rst_ni ( rst_ni ), .valid_i ( mst_resps_i[0].b_valid ), .ready_o ( mst_reqs_o[0].b_ready ), .data_i ( mst_resps_i[0].b ), .valid_o ( slv_resp_o.b_valid ), .ready_i ( slv_req_i.b_ready ), .data_o ( slv_resp_o.b ) ); spill_register #( .T ( ar_chan_t ), .Bypass ( ~SpillAr ) ) i_ar_spill_reg ( .clk_i ( clk_i ), .rst_ni ( rst_ni ), .valid_i ( slv_req_i.ar_valid ), .ready_o ( slv_resp_o.ar_ready ), .data_i ( slv_req_i.ar ), .valid_o ( mst_reqs_o[0].ar_valid ), .ready_i ( mst_resps_i[0].ar_ready ), .data_o ( mst_reqs_o[0].ar ) ); spill_register #( .T ( r_chan_t ), .Bypass ( ~SpillR ) ) i_r_spill_reg ( .clk_i ( clk_i ), .rst_ni ( rst_ni ), .valid_i ( mst_resps_i[0].r_valid ), .ready_o ( mst_reqs_o[0].r_ready ), .data_i ( mst_resps_i[0].r ), .valid_o ( slv_resp_o.r_valid ), .ready_i ( slv_req_i.r_ready ), .data_o ( slv_resp_o.r ) ); end else begin : gen_demux aw_chan_select_t slv_aw_chan; logic slv_aw_valid, slv_aw_ready; logic [NoMstPorts-1:0] mst_aw_valids, mst_aw_readies; logic lock_aw_valid_d, lock_aw_valid_q, load_aw_lock; logic w_fifo_push, w_fifo_pop; logic w_fifo_full, w_fifo_empty; w_chan_t slv_w_chan; select_t w_select; logic slv_w_valid, slv_w_ready; logic /*w_pop*/ b_fifo_pop; logic b_fifo_full, b_fifo_empty; b_chan_t slv_b_chan; select_t b_select; logic slv_b_valid, slv_b_ready; ar_chan_select_t slv_ar_chan; logic slv_ar_valid, slv_ar_ready; logic r_fifo_push, r_fifo_pop; logic r_fifo_full, r_fifo_empty; r_chan_t slv_r_chan; select_t r_select; logic slv_r_valid, slv_r_ready; `ifdef TARGET_VSIM typedef logic [$bits(aw_chan_select_t)-1:0] aw_chan_select_flat_t; `else typedef aw_chan_select_t aw_chan_select_flat_t; `endif aw_chan_select_flat_t slv_aw_chan_select_in_flat, slv_aw_chan_select_out_flat; assign slv_aw_chan_select_in_flat = {slv_req_i.aw, slv_aw_select_i}; spill_register #( .T ( aw_chan_select_flat_t ), .Bypass ( ~SpillAw ) ) i_aw_spill_reg ( .clk_i ( clk_i ), .rst_ni ( rst_ni ), .valid_i ( slv_req_i.aw_valid ), .ready_o ( slv_resp_o.aw_ready ), .data_i ( slv_aw_chan_select_in_flat ), .valid_o ( slv_aw_valid ), .ready_i ( slv_aw_ready ), .data_o ( slv_aw_chan_select_out_flat ) ); assign slv_aw_chan = slv_aw_chan_select_out_flat; for (genvar i = 0; i < NoMstPorts; i++) begin : gen_mst_aw assign mst_reqs_o[i].aw = slv_aw_chan.aw; assign mst_reqs_o[i].aw_valid = mst_aw_valids[i]; assign mst_aw_readies[i] = mst_resps_i[i].aw_ready; end always_comb begin lock_aw_valid_d = lock_aw_valid_q; load_aw_lock = 1'b0; slv_aw_ready = 1'b0; mst_aw_valids = '0; w_fifo_push = 1'b0; if (lock_aw_valid_q) begin mst_aw_valids[slv_aw_chan.select] = 1'b1; if (mst_aw_readies[slv_aw_chan.select]) begin slv_aw_ready = 1'b1; lock_aw_valid_d = 1'b0; load_aw_lock = 1'b1; end end else begin if (!w_fifo_full && slv_aw_valid) begin w_fifo_push = 1'b1; mst_aw_valids[slv_aw_chan.select] = 1'b1; if (mst_aw_readies[slv_aw_chan.select]) begin slv_aw_ready = 1'b1; end else begin lock_aw_valid_d = 1'b1; load_aw_lock = 1'b1; end end end end `FFLARN(lock_aw_valid_q, lock_aw_valid_d, load_aw_lock, '0, clk_i, rst_ni) fifo_v3 #( .FALL_THROUGH( FallThrough ), .DEPTH ( MaxTrans ), .dtype ( select_t ) ) i_w_fifo ( .clk_i ( clk_i ), .rst_ni ( rst_ni ), .flush_i ( 1'b0 ), .testmode_i ( test_i ), .full_o ( w_fifo_full ), .empty_o ( w_fifo_empty ), .usage_o ( /*not used*/ ), .data_i ( slv_aw_chan.select ), .push_i ( w_fifo_push ), .data_o ( w_select ), .pop_i ( w_fifo_pop ) ); spill_register #( .T ( w_chan_t ), .Bypass ( ~SpillW ) ) i_w_spill_reg ( .clk_i ( clk_i ), .rst_ni ( rst_ni ), .valid_i ( slv_req_i.w_valid ), .ready_o ( slv_resp_o.w_ready ), .data_i ( slv_req_i.w ), .valid_o ( slv_w_valid ), .ready_i ( slv_w_ready ), .data_o ( slv_w_chan ) ); for (genvar i = 0; i < NoMstPorts; i++) begin : gen_mst_w assign mst_reqs_o[i].w = slv_w_chan; assign mst_reqs_o[i].w_valid = ~w_fifo_empty & ~b_fifo_full & slv_w_valid & (w_select == select_t'(i)); end assign slv_w_ready = ~w_fifo_empty & ~b_fifo_full & mst_resps_i[w_select].w_ready; assign w_fifo_pop = slv_w_valid & slv_w_ready; fifo_v3 #( .FALL_THROUGH( FallThrough ), .DEPTH ( MaxTrans ), .dtype ( select_t ) ) i_b_fifo ( .clk_i ( clk_i ), .rst_ni ( rst_ni ), .flush_i ( 1'b0 ), .testmode_i ( test_i ), .full_o ( b_fifo_full ), .empty_o ( b_fifo_empty ), .usage_o ( /*not used*/ ), .data_i ( w_select ), .push_i ( w_fifo_pop ), .data_o ( b_select ), .pop_i ( b_fifo_pop ) ); spill_register #( .T ( b_chan_t ), .Bypass ( ~SpillB ) ) i_b_spill_reg ( .clk_i ( clk_i ), .rst_ni ( rst_ni ), .valid_i ( slv_b_valid ), .ready_o ( slv_b_ready ), .data_i ( slv_b_chan ), .valid_o ( slv_resp_o.b_valid ), .ready_i ( slv_req_i.b_ready ), .data_o ( slv_resp_o.b ) ); assign slv_b_chan = (!b_fifo_empty) ? mst_resps_i[b_select].b : '0; assign slv_b_valid = ~b_fifo_empty & mst_resps_i[b_select].b_valid; for (genvar i = 0; i < NoMstPorts; i++) begin : gen_mst_b assign mst_reqs_o[i].b_ready = ~b_fifo_empty & slv_b_ready & (b_select == select_t'(i)); end assign b_fifo_pop = slv_b_valid & slv_b_ready; `ifdef TARGET_VSIM typedef logic [$bits(ar_chan_select_t)-1:0] ar_chan_select_flat_t; `else typedef ar_chan_select_t ar_chan_select_flat_t; `endif ar_chan_select_flat_t slv_ar_chan_select_in_flat, slv_ar_chan_select_out_flat; assign slv_ar_chan_select_in_flat = {slv_req_i.ar, slv_ar_select_i}; spill_register #( .T ( ar_chan_select_flat_t ), .Bypass ( ~SpillAr ) ) i_ar_spill_reg ( .clk_i ( clk_i ), .rst_ni ( rst_ni ), .valid_i ( slv_req_i.ar_valid ), .ready_o ( slv_resp_o.ar_ready ), .data_i ( slv_ar_chan_select_in_flat ), .valid_o ( slv_ar_valid ), .ready_i ( slv_ar_ready ), .data_o ( slv_ar_chan_select_out_flat ) ); assign slv_ar_chan = slv_ar_chan_select_out_flat; for (genvar i = 0; i < NoMstPorts; i++) begin : gen_mst_ar assign mst_reqs_o[i].ar = slv_ar_chan.ar; assign mst_reqs_o[i].ar_valid = ~r_fifo_full & slv_ar_valid & (slv_ar_chan.select == select_t'(i)); end assign slv_ar_ready = ~r_fifo_full & mst_resps_i[slv_ar_chan.select].ar_ready; assign r_fifo_push = slv_ar_valid & slv_ar_ready; fifo_v3 #( .FALL_THROUGH( FallThrough ), .DEPTH ( MaxTrans ), .dtype ( select_t ) ) i_r_fifo ( .clk_i ( clk_i ), .rst_ni ( rst_ni ), .flush_i ( 1'b0 ), .testmode_i ( test_i ), .full_o ( r_fifo_full ), .empty_o ( r_fifo_empty ), .usage_o ( /*not used*/ ), .data_i ( slv_ar_chan.select ), .push_i ( r_fifo_push ), .data_o ( r_select ), .pop_i ( r_fifo_pop ) ); spill_register #( .T ( r_chan_t ), .Bypass ( ~SpillR ) ) i_r_spill_reg ( .clk_i ( clk_i ), .rst_ni ( rst_ni ), .valid_i ( slv_r_valid ), .ready_o ( slv_r_ready ), .data_i ( slv_r_chan ), .valid_o ( slv_resp_o.r_valid ), .ready_i ( slv_req_i.r_ready ), .data_o ( slv_resp_o.r ) ); always_comb begin slv_r_chan = '0; slv_r_valid = '0; if (!r_fifo_empty) begin slv_r_chan = mst_resps_i[r_select].r; slv_r_valid = mst_resps_i[r_select].r_valid; end end for (genvar i = 0; i < NoMstPorts; i++) begin : gen_mst_r assign mst_reqs_o[i].r_ready = ~r_fifo_empty & slv_r_ready & (r_select == select_t'(i)); end assign r_fifo_pop = slv_r_valid & slv_r_ready; // pragma translate_off `ifndef VERILATOR default disable iff (!rst_ni); aw_select: assume property( @(posedge clk_i) (slv_req_i.aw_valid ¦-> (slv_aw_select_i < NoMstPorts))) else $fatal(1, ""slv_aw_select_i is %d: AW has selected a slave that is not defined.\ NoMstPorts: %d"", slv_aw_select_i, NoMstPorts); ar_select: assume property( @(posedge clk_i) (slv_req_i.ar_valid ¦-> (slv_ar_select_i < NoMstPorts))) else $fatal(1, ""slv_ar_select_i is %d: AR has selected a slave that is not defined.\ NoMstPorts: %d"", slv_ar_select_i, NoMstPorts); aw_valid_stable: assert property( @(posedge clk_i) (slv_aw_valid && !slv_aw_ready) ¦=> slv_aw_valid) else $fatal(1, ""aw_valid was deasserted, when aw_ready = 0 in last cycle.""); ar_valid_stable: assert property( @(posedge clk_i) (slv_ar_valid && !slv_ar_ready) ¦=> slv_ar_valid) else $fatal(1, ""ar_valid was deasserted, when ar_ready = 0 in last cycle.""); aw_stable: assert property( @(posedge clk_i) (slv_aw_valid && !slv_aw_ready) ¦=> $stable(slv_aw_chan)) else $fatal(1, ""slv_aw_chan_select unstable with valid set.""); ar_stable: assert property( @(posedge clk_i) (slv_ar_valid && !slv_ar_ready) ¦=> $stable(slv_ar_chan)) else $fatal(1, ""slv_aw_chan_select unstable with valid set.""); `endif // pragma translate_on end // pragma translate_off `ifndef VERILATOR initial begin: p_assertions NoPorts: assert (NoMstPorts > 0) else $fatal(""Number of master ports must be at least 1!""); MaxTnx: assert (MaxTrans > 0) else $fatal(""Number of transactions must be at least 1!""); end `endif // pragma translate_on endmodule |  |  | Assertion 1: This ensures that there is at least one master port. If there are zero or fewer ports, the design would not function properly, as at least one master port is necessary for handling transactions. Assertion 2: This checks that MaxTrans (maximum open transactions) is greater than zero. Without any transactions, the module would not be able to operate properly, as there needs to be at least one open transaction allowed. Assertion 3: This verifies that the slv_aw_select_i signal, which indicates the selected master port for an AW (address write) transaction, is within the valid range of master ports (0 to NoMstPorts-1). If slv_aw_select_i is out of this range, it would mean that the module is trying to access a master port that doesn’t exist. Assertion 4: This ensures that slv_ar_select_i, which indicates the selected master port for an AR (address read) transaction, is within the valid range of master ports (0 to NoMstPorts-1). If slv_ar_select_i is out of range, it implies an invalid master port access. Assertion 5: This asserts that once aw_valid (write address valid) is asserted and aw_ready (write address ready) is low, aw_valid must remain high in the next cycle. It ensures that once a write address is valid but not yet ready, the signal does not change until the transaction is complete. Assertion 6: This ensures that when ar_valid (read address valid) is asserted but ar_ready (read address ready) is low, ar_valid remains high in the next cycle. This stability requirement ensures that the read address valid signal stays asserted until the read operation is completed. Assertion 7: This verifies that slv_aw_chan, representing the write address channel, remains stable while slv_aw_valid is asserted and slv_aw_ready is not. It ensures that the address data doesn’t change mid-transaction, which could lead to invalid writes. Assertion 8: This checks that slv_ar_chan, which represents the read address channel, remains stable while slv_ar_valid is asserted and slv_ar_ready is low. This prevents the read address from changing in the middle of a read transaction, ensuring data consistency. | module axi_lite_demux #( parameter type aw_chan_t = logic, parameter type w_chan_t = logic, parameter type b_chan_t = logic, parameter type ar_chan_t = logic, parameter type r_chan_t = logic, parameter type axi_req_t = logic, parameter type axi_resp_t = logic, parameter int unsigned NoMstPorts = 32'd0, parameter int unsigned MaxTrans = 32'd0, parameter bit FallThrough = 1'b0, parameter bit SpillAw = 1'b1, parameter bit SpillW = 1'b0, parameter bit SpillB = 1'b0, parameter bit SpillAr = 1'b1, parameter bit SpillR = 1'b0, parameter type select_t = logic [$clog2(NoMstPorts)-1:0] ) ( input logic clk_i, input logic rst_ni, input logic test_i, input axi_req_t slv_req_i, input select_t slv_aw_select_i, input select_t slv_ar_select_i, output axi_resp_t slv_resp_o, output axi_req_t [NoMstPorts-1:0] mst_reqs_o, input axi_resp_t [NoMstPorts-1:0] mst_resps_i ); typedef struct packed { aw_chan_t aw; select_t select; } aw_chan_select_t; typedef struct packed { ar_chan_t ar; select_t select; } ar_chan_select_t; if (NoMstPorts == 32'd1) begin : gen_no_demux spill_register #( .T ( aw_chan_t ), .Bypass ( ~SpillAw ) ) i_aw_spill_reg ( .clk_i ( clk_i ), .rst_ni ( rst_ni ), .valid_i ( slv_req_i.aw_valid ), .ready_o ( slv_resp_o.aw_ready ), .data_i ( slv_req_i.aw ), .valid_o ( mst_reqs_o[0].aw_valid ), .ready_i ( mst_resps_i[0].aw_ready ), .data_o ( mst_reqs_o[0].aw ) ); spill_register #( .T ( w_chan_t ), .Bypass ( ~SpillW ) ) i_w_spill_reg ( .clk_i ( clk_i ), .rst_ni ( rst_ni ), .valid_i ( slv_req_i.w_valid ), .ready_o ( slv_resp_o.w_ready ), .data_i ( slv_req_i.w ), .valid_o ( mst_reqs_o[0].w_valid ), .ready_i ( mst_resps_i[0].w_ready ), .data_o ( mst_reqs_o[0].w ) ); spill_register #( .T ( b_chan_t ), .Bypass ( ~SpillB ) ) i_b_spill_reg ( .clk_i ( clk_i ), .rst_ni ( rst_ni ), .valid_i ( mst_resps_i[0].b_valid ), .ready_o ( mst_reqs_o[0].b_ready ), .data_i ( mst_resps_i[0].b ), .valid_o ( slv_resp_o.b_valid ), .ready_i ( slv_req_i.b_ready ), .data_o ( slv_resp_o.b ) ); spill_register #( .T ( ar_chan_t ), .Bypass ( ~SpillAr ) ) i_ar_spill_reg ( .clk_i ( clk_i ), .rst_ni ( rst_ni ), .valid_i ( slv_req_i.ar_valid ), .ready_o ( slv_resp_o.ar_ready ), .data_i ( slv_req_i.ar ), .valid_o ( mst_reqs_o[0].ar_valid ), .ready_i ( mst_resps_i[0].ar_ready ), .data_o ( mst_reqs_o[0].ar ) ); spill_register #( .T ( r_chan_t ), .Bypass ( ~SpillR ) ) i_r_spill_reg ( .clk_i ( clk_i ), .rst_ni ( rst_ni ), .valid_i ( mst_resps_i[0].r_valid ), .ready_o ( mst_reqs_o[0].r_ready ), .data_i ( mst_resps_i[0].r ), .valid_o ( slv_resp_o.r_valid ), .ready_i ( slv_req_i.r_ready ), .data_o ( slv_resp_o.r ) ); end else begin : gen_demux aw_chan_select_t slv_aw_chan; logic slv_aw_valid, slv_aw_ready; logic [NoMstPorts-1:0] mst_aw_valids, mst_aw_readies; logic lock_aw_valid_d, lock_aw_valid_q, load_aw_lock; logic w_fifo_push, w_fifo_pop; logic w_fifo_full, w_fifo_empty; w_chan_t slv_w_chan; select_t w_select; logic slv_w_valid, slv_w_ready; logic /*w_pop*/ b_fifo_pop; logic b_fifo_full, b_fifo_empty; b_chan_t slv_b_chan; select_t b_select; logic slv_b_valid, slv_b_ready; ar_chan_select_t slv_ar_chan; logic slv_ar_valid, slv_ar_ready; logic r_fifo_push, r_fifo_pop; logic r_fifo_full, r_fifo_empty; r_chan_t slv_r_chan; select_t r_select; logic slv_r_valid, slv_r_ready; `ifdef TARGET_VSIM typedef logic [$bits(aw_chan_select_t)-1:0] aw_chan_select_flat_t; `else typedef aw_chan_select_t aw_chan_select_flat_t; `endif aw_chan_select_flat_t slv_aw_chan_select_in_flat, slv_aw_chan_select_out_flat; assign slv_aw_chan_select_in_flat = {slv_req_i.aw, slv_aw_select_i}; spill_register #( .T ( aw_chan_select_flat_t ), .Bypass ( ~SpillAw ) ) i_aw_spill_reg ( .clk_i ( clk_i ), .rst_ni ( rst_ni ), .valid_i ( slv_req_i.aw_valid ), .ready_o ( slv_resp_o.aw_ready ), .data_i ( slv_aw_chan_select_in_flat ), .valid_o ( slv_aw_valid ), .ready_i ( slv_aw_ready ), .data_o ( slv_aw_chan_select_out_flat ) ); assign slv_aw_chan = slv_aw_chan_select_out_flat; for (genvar i = 0; i < NoMstPorts; i++) begin : gen_mst_aw assign mst_reqs_o[i].aw = slv_aw_chan.aw; assign mst_reqs_o[i].aw_valid = mst_aw_valids[i]; assign mst_aw_readies[i] = mst_resps_i[i].aw_ready; end always_comb begin lock_aw_valid_d = lock_aw_valid_q; load_aw_lock = 1'b0; slv_aw_ready = 1'b0; mst_aw_valids = '0; w_fifo_push = 1'b0; if (lock_aw_valid_q) begin mst_aw_valids[slv_aw_chan.select] = 1'b1; if (mst_aw_readies[slv_aw_chan.select]) begin slv_aw_ready = 1'b1; lock_aw_valid_d = 1'b0; load_aw_lock = 1'b1; end end else begin if (!w_fifo_full && slv_aw_valid) begin w_fifo_push = 1'b1; mst_aw_valids[slv_aw_chan.select] = 1'b1; if (mst_aw_readies[slv_aw_chan.select]) begin slv_aw_ready = 1'b1; end else begin lock_aw_valid_d = 1'b1; load_aw_lock = 1'b1; end end end end `FFLARN(lock_aw_valid_q, lock_aw_valid_d, load_aw_lock, '0, clk_i, rst_ni) fifo_v3 #( .FALL_THROUGH( FallThrough ), .DEPTH ( MaxTrans ), .dtype ( select_t ) ) i_w_fifo ( .clk_i ( clk_i ), .rst_ni ( rst_ni ), .flush_i ( 1'b0 ), .testmode_i ( test_i ), .full_o ( w_fifo_full ), .empty_o ( w_fifo_empty ), .usage_o ( /*not used*/ ), .data_i ( slv_aw_chan.select ), .push_i ( w_fifo_push ), .data_o ( w_select ), .pop_i ( w_fifo_pop ) ); spill_register #( .T ( w_chan_t ), .Bypass ( ~SpillW ) ) i_w_spill_reg ( .clk_i ( clk_i ), .rst_ni ( rst_ni ), .valid_i ( slv_req_i.w_valid ), .ready_o ( slv_resp_o.w_ready ), .data_i ( slv_req_i.w ), .valid_o ( slv_w_valid ), .ready_i ( slv_w_ready ), .data_o ( slv_w_chan ) ); for (genvar i = 0; i < NoMstPorts; i++) begin : gen_mst_w assign mst_reqs_o[i].w = slv_w_chan; assign mst_reqs_o[i].w_valid = ~w_fifo_empty & ~b_fifo_full & slv_w_valid & (w_select == select_t'(i)); end assign slv_w_ready = ~w_fifo_empty & ~b_fifo_full & mst_resps_i[w_select].w_ready; assign w_fifo_pop = slv_w_valid & slv_w_ready; fifo_v3 #( .FALL_THROUGH( FallThrough ), .DEPTH ( MaxTrans ), .dtype ( select_t ) ) i_b_fifo ( .clk_i ( clk_i ), .rst_ni ( rst_ni ), .flush_i ( 1'b0 ), .testmode_i ( test_i ), .full_o ( b_fifo_full ), .empty_o ( b_fifo_empty ), .usage_o ( /*not used*/ ), .data_i ( w_select ), .push_i ( w_fifo_pop ), .data_o ( b_select ), .pop_i ( b_fifo_pop ) ); spill_register #( .T ( b_chan_t ), .Bypass ( ~SpillB ) ) i_b_spill_reg ( .clk_i ( clk_i ), .rst_ni ( rst_ni ), .valid_i ( slv_b_valid ), .ready_o ( slv_b_ready ), .data_i ( slv_b_chan ), .valid_o ( slv_resp_o.b_valid ), .ready_i ( slv_req_i.b_ready ), .data_o ( slv_resp_o.b ) ); assign slv_b_chan = (!b_fifo_empty) ? mst_resps_i[b_select].b : '0; assign slv_b_valid = ~b_fifo_empty & mst_resps_i[b_select].b_valid; for (genvar i = 0; i < NoMstPorts; i++) begin : gen_mst_b assign mst_reqs_o[i].b_ready = ~b_fifo_empty & slv_b_ready & (b_select == select_t'(i)); end assign b_fifo_pop = slv_b_valid & slv_b_ready; `ifdef TARGET_VSIM typedef logic [$bits(ar_chan_select_t)-1:0] ar_chan_select_flat_t; `else typedef ar_chan_select_t ar_chan_select_flat_t; `endif ar_chan_select_flat_t slv_ar_chan_select_in_flat, slv_ar_chan_select_out_flat; assign slv_ar_chan_select_in_flat = {slv_req_i.ar, slv_ar_select_i}; spill_register #( .T ( ar_chan_select_flat_t ), .Bypass ( ~SpillAr ) ) i_ar_spill_reg ( .clk_i ( clk_i ), .rst_ni ( rst_ni ), .valid_i ( slv_req_i.ar_valid ), .ready_o ( slv_resp_o.ar_ready ), .data_i ( slv_ar_chan_select_in_flat ), .valid_o ( slv_ar_valid ), .ready_i ( slv_ar_ready ), .data_o ( slv_ar_chan_select_out_flat ) ); assign slv_ar_chan = slv_ar_chan_select_out_flat; for (genvar i = 0; i < NoMstPorts; i++) begin : gen_mst_ar assign mst_reqs_o[i].ar = slv_ar_chan.ar; assign mst_reqs_o[i].ar_valid = ~r_fifo_full & slv_ar_valid & (slv_ar_chan.select == select_t'(i)); end assign slv_ar_ready = ~r_fifo_full & mst_resps_i[slv_ar_chan.select].ar_ready; assign r_fifo_push = slv_ar_valid & slv_ar_ready; fifo_v3 #( .FALL_THROUGH( FallThrough ), .DEPTH ( MaxTrans ), .dtype ( select_t ) ) i_r_fifo ( .clk_i ( clk_i ), .rst_ni ( rst_ni ), .flush_i ( 1'b0 ), .testmode_i ( test_i ), .full_o ( r_fifo_full ), .empty_o ( r_fifo_empty ), .usage_o ( /*not used*/ ), .data_i ( slv_ar_chan.select ), .push_i ( r_fifo_push ), .data_o ( r_select ), .pop_i ( r_fifo_pop ) ); spill_register #( .T ( r_chan_t ), .Bypass ( ~SpillR ) ) i_r_spill_reg ( .clk_i ( clk_i ), .rst_ni ( rst_ni ), .valid_i ( slv_r_valid ), .ready_o ( slv_r_ready ), .data_i ( slv_r_chan ), .valid_o ( slv_resp_o.r_valid ), .ready_i ( slv_req_i.r_ready ), .data_o ( slv_resp_o.r ) ); always_comb begin slv_r_chan = '0; slv_r_valid = '0; if (!r_fifo_empty) begin slv_r_chan = mst_resps_i[r_select].r; slv_r_valid = mst_resps_i[r_select].r_valid; end end for (genvar i = 0; i < NoMstPorts; i++) begin : gen_mst_r assign mst_reqs_o[i].r_ready = ~r_fifo_empty & slv_r_ready & (r_select == select_t'(i)); end assign r_fifo_pop = slv_r_valid & slv_r_ready; endmodule
module axi_lite_demux_intf #( parameter int unsigned AxiAddrWidth = 32'd0, parameter int unsigned AxiDataWidth = 32'd0, parameter int unsigned NoMstPorts = 32'd0, parameter int unsigned MaxTrans = 32'd0, parameter bit FallThrough = 1'b0, parameter bit SpillAw = 1'b1, parameter bit SpillW = 1'b0, parameter bit SpillB = 1'b0, parameter bit SpillAr = 1'b1, parameter bit SpillR = 1'b0, parameter type select_t = logic [$clog2(NoMstPorts)-1:0] ) ( input logic clk_i, input logic rst_ni, input logic test_i, input select_t slv_aw_select_i, input select_t slv_ar_select_i, AXI_LITE.Slave slv, AXI_LITE.Master mst [NoMstPorts-1:0] ); typedef logic [AxiAddrWidth-1:0] addr_t; typedef logic [AxiDataWidth-1:0] data_t; typedef logic [AxiDataWidth/8-1:0] strb_t; `AXI_LITE_TYPEDEF_AW_CHAN_T(aw_chan_t, addr_t) `AXI_LITE_TYPEDEF_W_CHAN_T(w_chan_t, data_t, strb_t) `AXI_LITE_TYPEDEF_B_CHAN_T(b_chan_t) `AXI_LITE_TYPEDEF_AR_CHAN_T(ar_chan_t, addr_t) `AXI_LITE_TYPEDEF_R_CHAN_T(r_chan_t, data_t) `AXI_LITE_TYPEDEF_REQ_T(axi_req_t, aw_chan_t, w_chan_t, ar_chan_t) `AXI_LITE_TYPEDEF_RESP_T(axi_resp_t, b_chan_t, r_chan_t) axi_req_t slv_req; axi_resp_t slv_resp; axi_req_t [NoMstPorts-1:0] mst_reqs; axi_resp_t [NoMstPorts-1:0] mst_resps; `AXI_LITE_ASSIGN_TO_REQ(slv_req, slv) `AXI_LITE_ASSIGN_FROM_RESP(slv, slv_resp) for (genvar i = 0; i < NoMstPorts; i++) begin : gen_assign_mst_ports `AXI_LITE_ASSIGN_FROM_REQ(mst[i], mst_reqs[i]) `AXI_LITE_ASSIGN_TO_RESP(mst_resps[i], mst[i]) end axi_lite_demux #( .aw_chan_t ( aw_chan_t ), .w_chan_t ( w_chan_t ), .b_chan_t ( b_chan_t ), .ar_chan_t ( ar_chan_t ), .r_chan_t ( r_chan_t ), .axi_req_t ( axi_req_t ), .axi_resp_t ( axi_resp_t ), .NoMstPorts ( NoMstPorts ), .MaxTrans ( MaxTrans ), .FallThrough ( FallThrough ), .SpillAw ( SpillAw ), .SpillW ( SpillW ), .SpillB ( SpillB ), .SpillAr ( SpillAr ), .SpillR ( SpillR ) ) i_axi_demux ( .clk_i, .rst_ni, .test_i, .slv_req_i ( slv_req ), .slv_aw_select_i ( slv_aw_select_i ), .slv_ar_select_i ( slv_ar_select_i ), .slv_resp_o ( slv_resp ), .mst_reqs_o ( mst_reqs ), .mst_resps_i ( mst_resps ) ); `ifndef VERILATOR initial begin: p_assertions AddrWidth: assert (AxiAddrWidth > 0) else $fatal("Axi Parmeter has to be > 0!"); DataWidth: assert (AxiDataWidth > 0) else $fatal("Axi Parmeter has to be > 0!"); end `endif endmodule |  |  | Assertion 1: This assertion checks that the AxiAddrWidth parameter is greater than 0. AxiAddrWidth specifies the width of the address in the AXI Lite protocol, and it must be a positive integer. If it’s 0, there would be no address width, rendering address-based operations meaningless and causing the design to fail. Assertion 2: This assertion ensures that AxiDataWidth, the data width for the AXI Lite protocol, is greater than 0. AxiDataWidth is essential for defining the width of data transactions. If it is 0, there would be no data transfer, making the design ineffective. | module axi_lite_demux_intf #( parameter int unsigned AxiAddrWidth = 32'd0, parameter int unsigned AxiDataWidth = 32'd0, parameter int unsigned NoMstPorts = 32'd0, parameter int unsigned MaxTrans = 32'd0, parameter bit FallThrough = 1'b0, parameter bit SpillAw = 1'b1, parameter bit SpillW = 1'b0, parameter bit SpillB = 1'b0, parameter bit SpillAr = 1'b1, parameter bit SpillR = 1'b0, parameter type select_t = logic [$clog2(NoMstPorts)-1:0] ) ( input logic clk_i, input logic rst_ni, input logic test_i, input select_t slv_aw_select_i, input select_t slv_ar_select_i, AXI_LITE.Slave slv, AXI_LITE.Master mst [NoMstPorts-1:0] ); typedef logic [AxiAddrWidth-1:0] addr_t; typedef logic [AxiDataWidth-1:0] data_t; typedef logic [AxiDataWidth/8-1:0] strb_t; `AXI_LITE_TYPEDEF_AW_CHAN_T(aw_chan_t, addr_t) `AXI_LITE_TYPEDEF_W_CHAN_T(w_chan_t, data_t, strb_t) `AXI_LITE_TYPEDEF_B_CHAN_T(b_chan_t) `AXI_LITE_TYPEDEF_AR_CHAN_T(ar_chan_t, addr_t) `AXI_LITE_TYPEDEF_R_CHAN_T(r_chan_t, data_t) `AXI_LITE_TYPEDEF_REQ_T(axi_req_t, aw_chan_t, w_chan_t, ar_chan_t) `AXI_LITE_TYPEDEF_RESP_T(axi_resp_t, b_chan_t, r_chan_t) axi_req_t slv_req; axi_resp_t slv_resp; axi_req_t [NoMstPorts-1:0] mst_reqs; axi_resp_t [NoMstPorts-1:0] mst_resps; `AXI_LITE_ASSIGN_TO_REQ(slv_req, slv) `AXI_LITE_ASSIGN_FROM_RESP(slv, slv_resp) for (genvar i = 0; i < NoMstPorts; i++) begin : gen_assign_mst_ports `AXI_LITE_ASSIGN_FROM_REQ(mst[i], mst_reqs[i]) `AXI_LITE_ASSIGN_TO_RESP(mst_resps[i], mst[i]) end axi_lite_demux #( .aw_chan_t ( aw_chan_t ), .w_chan_t ( w_chan_t ), .b_chan_t ( b_chan_t ), .ar_chan_t ( ar_chan_t ), .r_chan_t ( r_chan_t ), .axi_req_t ( axi_req_t ), .axi_resp_t ( axi_resp_t ), .NoMstPorts ( NoMstPorts ), .MaxTrans ( MaxTrans ), .FallThrough ( FallThrough ), .SpillAw ( SpillAw ), .SpillW ( SpillW ), .SpillB ( SpillB ), .SpillAr ( SpillAr ), .SpillR ( SpillR ) ) i_axi_demux ( .clk_i, .rst_ni, .test_i, .slv_req_i ( slv_req ), .slv_aw_select_i ( slv_aw_select_i ), .slv_ar_select_i ( slv_ar_select_i ), .slv_resp_o ( slv_resp ), .mst_reqs_o ( mst_reqs ), .mst_resps_i ( mst_resps ) ); endmodule
module axi_lite_dw_converter #( parameter int unsigned AxiAddrWidth = 32'd0, parameter int unsigned AxiSlvPortDataWidth = 32'd0, parameter int unsigned AxiMstPortDataWidth = 32'd0, parameter type axi_lite_aw_t = logic, parameter type axi_lite_slv_w_t = logic, parameter type axi_lite_mst_w_t = logic, parameter type axi_lite_b_t = logic, parameter type axi_lite_ar_t = logic, parameter type axi_lite_slv_r_t = logic, parameter type axi_lite_mst_r_t = logic, parameter type axi_lite_slv_req_t = logic, parameter type axi_lite_slv_res_t = logic, parameter type axi_lite_mst_req_t = logic, parameter type axi_lite_mst_res_t = logic ) ( input logic clk_i, input logic rst_ni, input axi_lite_slv_req_t slv_req_i, output axi_lite_slv_res_t slv_res_o, output axi_lite_mst_req_t mst_req_o, input axi_lite_mst_res_t mst_res_i ); localparam int unsigned AxiSlvPortStrbWidth = AxiSlvPortDataWidth / 32'd8; localparam int unsigned AxiMstPortStrbWidth = AxiMstPortDataWidth / 32'd8; typedef logic [AxiAddrWidth-1:0] addr_t; if (AxiSlvPortDataWidth > AxiMstPortDataWidth) begin : gen_downsizer localparam int unsigned DownsizeFactor = AxiSlvPortDataWidth / AxiMstPortDataWidth; localparam int unsigned SelWidth = $clog2(DownsizeFactor); typedef logic [SelWidth-1:0] sel_t; localparam int unsigned SelOffset = $clog2(AxiMstPortStrbWidth); function automatic addr_t out_address(input addr_t address, input sel_t sel); out_address = address; out_address[SelOffset+:SelWidth] = sel; out_address[SelOffset-1:0] = SelOffset'(0); endfunction : out_address axi_lite_aw_t aw_chan_spill; logic aw_chan_spill_valid, aw_chan_spill_ready; spill_register #( .T ( axi_lite_aw_t ), .Bypass ( 1'b0 ) ) i_spill_register_aw ( .clk_i, .rst_ni, .valid_i ( slv_req_i.aw_valid ), .ready_o ( slv_res_o.aw_ready ), .data_i ( slv_req_i.aw ), .valid_o ( aw_chan_spill_valid ), .ready_i ( aw_chan_spill_ready ), .data_o ( aw_chan_spill ) ); sel_t aw_sel_q, aw_sel_d; logic aw_sel_load; always_comb begin : proc_aw_chan_oup mst_req_o.aw = aw_chan_spill; mst_req_o.aw.addr = out_address(aw_chan_spill.addr, aw_sel_q); end assign mst_req_o.aw_valid = aw_chan_spill_valid; assign aw_chan_spill_ready = mst_res_i.aw_ready & (&aw_sel_q); assign aw_sel_load = mst_req_o.aw_valid & mst_res_i.aw_ready; assign aw_sel_d = sel_t'(aw_sel_q + 1'b1); `FFLARN(aw_sel_q, aw_sel_d, aw_sel_load, '0, clk_i, rst_ni) axi_lite_slv_w_t w_chan_spill; logic w_chan_spill_valid, w_chan_spill_ready; spill_register #( .T ( axi_lite_slv_w_t ), .Bypass ( 1'b0 ) ) i_spill_register_w ( .clk_i, .rst_ni, .valid_i ( slv_req_i.w_valid ), .ready_o ( slv_res_o.w_ready ), .data_i ( slv_req_i.w ), .valid_o ( w_chan_spill_valid ), .ready_i ( w_chan_spill_ready ), .data_o ( w_chan_spill ) ); sel_t w_sel_q, w_sel_d; logic w_sel_load; assign mst_req_o.w = axi_lite_mst_w_t'{ data: w_chan_spill.data[w_sel_q*AxiMstPortDataWidth+:AxiMstPortDataWidth], strb: w_chan_spill.strb[w_sel_q*AxiMstPortStrbWidth+:AxiMstPortStrbWidth], default: '0 }; assign mst_req_o.w_valid = w_chan_spill_valid; assign w_chan_spill_ready = mst_res_i.w_ready & (&w_sel_q); assign w_sel_load = mst_req_o.w_valid & mst_res_i.w_ready; assign w_sel_d = sel_t'(w_sel_q + 1'b1); `FFLARN(w_sel_q, w_sel_d, w_sel_load, '0, clk_i, rst_ni) sel_t b_sel_q, b_sel_d; axi_pkg::resp_t b_resp_q, b_resp_d; logic b_resp_load; assign slv_res_o.b = axi_lite_b_t'{ resp: b_resp_q ¦ mst_res_i.b.resp, default: '0 }; assign slv_res_o.b_valid = mst_res_i.b_valid & (&b_sel_q); assign mst_req_o.b_ready = (&b_sel_q) ? slv_req_i.b_ready : 1'b1; assign b_sel_d = sel_t'(b_sel_q + 1'b1); assign b_resp_d = (&b_sel_q) ? axi_pkg::RESP_OKAY : (b_resp_q ¦ mst_res_i.b.resp); assign b_resp_load = mst_res_i.b_valid & mst_req_o.b_ready; `FFLARN(b_sel_q, b_sel_d, b_resp_load, '0, clk_i, rst_ni) `FFLARN(b_resp_q, b_resp_d, b_resp_load, axi_pkg::RESP_OKAY, clk_i, rst_ni) axi_lite_ar_t ar_chan_spill; logic ar_chan_spill_valid, ar_chan_spill_ready; spill_register #( .T ( axi_lite_ar_t ), .Bypass ( 1'b0 ) ) i_spill_register_ar ( .clk_i, .rst_ni, .valid_i ( slv_req_i.ar_valid ), .ready_o ( slv_res_o.ar_ready ), .data_i ( slv_req_i.ar ), .valid_o ( ar_chan_spill_valid ), .ready_i ( ar_chan_spill_ready ), .data_o ( ar_chan_spill ) ); sel_t ar_sel_q, ar_sel_d; logic ar_sel_load; always_comb begin : proc_ar_chan_oup mst_req_o.ar = ar_chan_spill; mst_req_o.ar.addr = out_address(ar_chan_spill.addr, ar_sel_q); end assign mst_req_o.ar_valid = ar_chan_spill_valid; assign ar_chan_spill_ready = mst_res_i.ar_ready & (&ar_sel_q); assign ar_sel_load = mst_req_o.ar_valid & mst_res_i.ar_ready; assign ar_sel_d = sel_t'(ar_sel_q + 1'b1); `FFLARN(ar_sel_q, ar_sel_d, ar_sel_load, '0, clk_i, rst_ni) sel_t r_sel_q, r_sel_d; logic r_sel_load; axi_lite_mst_r_t [DownsizeFactor-2:0] r_chan_mst_q; logic [DownsizeFactor-2:0] r_chan_mst_load; for (genvar i = 0; unsigned'(i) < (DownsizeFactor-1); i++) begin : gen_r_chan_ff assign r_chan_mst_load[i] = (sel_t'(i) == r_sel_q) & mst_res_i.r_valid & mst_req_o.r_ready; `FFLARN(r_chan_mst_q[i], mst_res_i.r, r_chan_mst_load[i], axi_lite_mst_r_t'{default: '0}, clk_i, rst_ni) end assign r_sel_load = mst_res_i.r_valid & mst_req_o.r_ready; assign r_sel_d = sel_t'(r_sel_q + 1'b1); `FFLARN(r_sel_q, r_sel_d, r_sel_load, '0, clk_i, rst_ni) always_comb begin : proc_r_chan_oup slv_res_o.r = axi_lite_slv_r_t'{ resp: mst_res_i.r.resp, default: '0 }; for (int unsigned i = 0; i < (DownsizeFactor-1); i++) begin slv_res_o.r.resp = slv_res_o.r.resp ¦ r_chan_mst_q[i].resp; slv_res_o.r.data[i*AxiMstPortDataWidth+:AxiMstPortDataWidth] = r_chan_mst_q[i].data; end slv_res_o.r.data[(DownsizeFactor-1)*AxiMstPortDataWidth+:AxiMstPortDataWidth] = mst_res_i.r.data; end assign slv_res_o.r_valid = (&r_sel_q) ? mst_res_i.r_valid : 1'b0; assign mst_req_o.r_ready = (&r_sel_q) ? slv_req_i.r_ready : 1'b1; end else if (AxiMstPortDataWidth > AxiSlvPortDataWidth) begin : gen_upsizer localparam int unsigned UpsizeFactor = AxiMstPortDataWidth / AxiSlvPortDataWidth; localparam int unsigned SelOffset = $clog2(AxiSlvPortStrbWidth); localparam int unsigned SelWidth = $clog2(UpsizeFactor); typedef logic [SelWidth-1:0] sel_t; assign mst_req_o.aw = slv_req_i.aw; logic lock_aw_q, lock_aw_d, load_aw_lock; logic w_full, w_empty, w_push, w_pop; sel_t aw_sel, w_sel; always_comb begin : proc_aw_handshake load_aw_lock = 1'b0; mst_req_o.aw_valid = 1'b0; slv_res_o.aw_ready = 1'b0; w_push = 1'b0; if (lock_aw_q) begin mst_req_o.aw_valid = 1'b1; slv_res_o.aw_ready = mst_res_i.aw_ready; if (mst_res_i.aw_ready) begin load_aw_lock = 1'b1; end end else begin if (!w_full) begin mst_req_o.aw_valid = slv_req_i.aw_valid; slv_res_o.aw_ready = mst_res_i.aw_ready; if (slv_req_i.aw_valid) begin w_push = 1'b1; if (!mst_res_i.aw_ready) begin load_aw_lock = 1'b1; end end end end end assign lock_aw_d = ~lock_aw_q; `FFLARN(lock_aw_q, lock_aw_d, load_aw_lock, 1'b0, clk_i, rst_ni) assign aw_sel = sel_t'(slv_req_i.aw.addr >> SelOffset); fifo_v3 #( .FALL_THROUGH ( 1'b1 ), .DEPTH ( UpsizeFactor ), .dtype ( sel_t ) ) i_fifo_w_sel ( .clk_i, .rst_ni, .flush_i ( 1'b0 ), .testmode_i ( 1'b0 ), .full_o ( w_full ), .empty_o ( w_empty ), .usage_o ( /*not used*/ ), .data_i ( aw_sel ), .push_i ( w_push ), .data_o ( w_sel ), .pop_i ( w_pop ) ); assign w_pop = mst_req_o.w_valid & mst_res_i.w_ready; assign mst_req_o.w = axi_lite_mst_w_t'{ data: {UpsizeFactor{slv_req_i.w.data}}, strb: {AxiMstPortStrbWidth{1'b0}} ¦ (slv_req_i.w.strb << (w_sel * AxiSlvPortStrbWidth)), default: '0 }; assign mst_req_o.w_valid = slv_req_i.w_valid & ~w_empty; assign slv_res_o.w_ready = mst_res_i.w_ready & ~w_empty; assign slv_res_o.b = mst_res_i.b; assign slv_res_o.b_valid = mst_res_i.b_valid; assign mst_req_o.b_ready = slv_req_i.b_ready; assign mst_req_o.ar = slv_req_i.ar; logic lock_ar_q, lock_ar_d, load_ar_lock; logic r_full, r_empty, r_push, r_pop; sel_t ar_sel, r_sel; always_comb begin : proc_ar_handshake load_ar_lock = 1'b0; mst_req_o.ar_valid = 1'b0; slv_res_o.ar_ready = 1'b0; r_push = 1'b0; if (lock_ar_q) begin mst_req_o.ar_valid = 1'b1; slv_res_o.ar_ready = mst_res_i.ar_ready; if (mst_res_i.ar_ready) begin load_ar_lock = 1'b1; end end else begin if (!r_full) begin mst_req_o.ar_valid = slv_req_i.ar_valid; slv_res_o.ar_ready = mst_res_i.ar_ready; if (slv_req_i.ar_valid) begin r_push = 1'b1; if (!mst_res_i.ar_ready) begin load_ar_lock = 1'b1; end end end end end assign lock_ar_d = ~lock_ar_q; `FFLARN(lock_ar_q, lock_ar_d, load_ar_lock, 1'b0, clk_i, rst_ni) assign ar_sel = sel_t'(slv_req_i.ar.addr >> SelOffset); fifo_v3 #( .FALL_THROUGH ( 1'b1 ), .DEPTH ( UpsizeFactor ), .dtype ( sel_t ) ) i_fifo_r_sel ( .clk_i, .rst_ni, .flush_i ( 1'b0 ), .testmode_i ( 1'b0 ), .full_o ( r_full ), .empty_o ( r_empty ), .usage_o ( /*not used*/ ), .data_i ( ar_sel ), .push_i ( r_push ), .data_o ( r_sel ), .pop_i ( r_pop ) ); assign r_pop = slv_res_o.r_valid & slv_req_i.r_ready; assign slv_res_o.r = axi_lite_slv_r_t'{ data: mst_res_i.r.data[(r_sel*AxiSlvPortDataWidth)+:AxiSlvPortDataWidth], resp: mst_res_i.r.resp, default: '0 }; assign slv_res_o.r_valid = mst_res_i.r_valid & ~r_empty; assign mst_req_o.r_ready = slv_req_i.r_ready & ~r_empty; end else begin : gen_passthrough assign mst_req_o = slv_req_i; assign slv_res_o = mst_res_i; end `ifndef VERILATOR initial begin assume (AxiAddrWidth > 0) else $fatal(1, ""AXI address width has to be > 0""); assume (AxiSlvPortDataWidth > 8) else $fatal(1, ""AxiSlvPortDataWidth has to be > 8""); assume (AxiMstPortDataWidth > 8) else $fatal(1, ""AxiMstPortDataWidth has to be > 8""); assume ($onehot(AxiSlvPortDataWidth)) else $fatal(1, ""AxiSlvPortDataWidth must be power of 2""); assume ($onehot(AxiMstPortDataWidth)) else $fatal(1, ""AxiMstPortDataWidth must be power of 2""); end default disable iff (~rst_ni); stable_aw: assert property (@(posedge clk_i) (mst_req_o.aw_valid && !mst_res_i.aw_ready) ¦=> $stable(mst_req_o.aw)) else $fatal(1, ""AW must remain stable until handshake happened.""); stable_w: assert property (@(posedge clk_i) (mst_req_o.w_valid && !mst_res_i.w_ready) ¦=> $stable(mst_req_o.w)) else $fatal(1, ""W must remain stable until handshake happened.""); stable_b: assert property (@(posedge clk_i) (slv_res_o.b_valid && !slv_req_i.b_ready) ¦=> $stable(slv_res_o.b)) else $fatal(1, ""B must remain stable until handshake happened.""); stable_ar: assert property (@(posedge clk_i) (mst_req_o.ar_valid && !mst_res_i.ar_ready) ¦=> $stable(mst_req_o.ar)) else $fatal(1, ""AR must remain stable until handshake happened.""); stable_r: assert property (@(posedge clk_i) (slv_res_o.r_valid && !slv_req_i.r_ready) ¦=> $stable(slv_res_o.r)) else $fatal(1, ""R must remain stable until handshake happened.""); `endif endmodule |  |  | Assertion 1: AxiAddrWidth > 0: Ensures the address width is greater than zero for valid addressing. Assertion 2: AxiSlvPortDataWidth > 8 and AxiMstPortDataWidth > 8: Checks that the data widths are reasonable, avoiding too-small values that could disrupt data transmission. Assertion 3: $onehot(AxiSlvPortDataWidth) and $onehot(AxiMstPortDataWidth): Ensures that both the slave and master data widths are powers of 2, which is required for consistent data alignment and processing within the AXI protocol. Assertion 4: Ensures that the AW (Address Write) channel remains stable if AW is valid but has not yet been accepted (i.e., aw_ready is low). Without this, the address could change mid-transaction, potentially leading to data being written to the wrong address Assertion 5: Ensures that the W (Write Data) channel remains stable until the write handshake (w_ready) is completed. This prevents any modification of write data in transit. Assertion 6: Ensures that the B (Write Response) channel remains stable if the response is not ready on the slave side (b_ready low). This is critical to ensure the correct response to a write operation. Assertion 7: Ensures the AR (Address Read) channel stays stable while it waits for acknowledgment from the slave (ar_ready low), which guarantees the consistency of read operations. Assertion 8: Ensures that the R (Read Data) channel remains stable if the slave is not ready to accept the read data (r_ready low). This is important to prevent reading of partial or incorrect data. | module axi_lite_dw_converter #( parameter int unsigned AxiAddrWidth = 32'd0, parameter int unsigned AxiSlvPortDataWidth = 32'd0, parameter int unsigned AxiMstPortDataWidth = 32'd0, parameter type axi_lite_aw_t = logic, parameter type axi_lite_slv_w_t = logic, parameter type axi_lite_mst_w_t = logic, parameter type axi_lite_b_t = logic, parameter type axi_lite_ar_t = logic, parameter type axi_lite_slv_r_t = logic, parameter type axi_lite_mst_r_t = logic, parameter type axi_lite_slv_req_t = logic, parameter type axi_lite_slv_res_t = logic, parameter type axi_lite_mst_req_t = logic, parameter type axi_lite_mst_res_t = logic ) ( input logic clk_i, input logic rst_ni, input axi_lite_slv_req_t slv_req_i, output axi_lite_slv_res_t slv_res_o, output axi_lite_mst_req_t mst_req_o, input axi_lite_mst_res_t mst_res_i ); localparam int unsigned AxiSlvPortStrbWidth = AxiSlvPortDataWidth / 32'd8; localparam int unsigned AxiMstPortStrbWidth = AxiMstPortDataWidth / 32'd8; typedef logic [AxiAddrWidth-1:0] addr_t; if (AxiSlvPortDataWidth > AxiMstPortDataWidth) begin : gen_downsizer localparam int unsigned DownsizeFactor = AxiSlvPortDataWidth / AxiMstPortDataWidth; localparam int unsigned SelWidth = $clog2(DownsizeFactor); typedef logic [SelWidth-1:0] sel_t; localparam int unsigned SelOffset = $clog2(AxiMstPortStrbWidth); function automatic addr_t out_address(input addr_t address, input sel_t sel); out_address = address; out_address[SelOffset+:SelWidth] = sel; out_address[SelOffset-1:0] = SelOffset'(0); endfunction : out_address axi_lite_aw_t aw_chan_spill; logic aw_chan_spill_valid, aw_chan_spill_ready; spill_register #( .T ( axi_lite_aw_t ), .Bypass ( 1'b0 ) ) i_spill_register_aw ( .clk_i, .rst_ni, .valid_i ( slv_req_i.aw_valid ), .ready_o ( slv_res_o.aw_ready ), .data_i ( slv_req_i.aw ), .valid_o ( aw_chan_spill_valid ), .ready_i ( aw_chan_spill_ready ), .data_o ( aw_chan_spill ) ); sel_t aw_sel_q, aw_sel_d; logic aw_sel_load; always_comb begin : proc_aw_chan_oup mst_req_o.aw = aw_chan_spill; mst_req_o.aw.addr = out_address(aw_chan_spill.addr, aw_sel_q); end assign mst_req_o.aw_valid = aw_chan_spill_valid; assign aw_chan_spill_ready = mst_res_i.aw_ready & (&aw_sel_q); assign aw_sel_load = mst_req_o.aw_valid & mst_res_i.aw_ready; assign aw_sel_d = sel_t'(aw_sel_q + 1'b1); `FFLARN(aw_sel_q, aw_sel_d, aw_sel_load, '0, clk_i, rst_ni) axi_lite_slv_w_t w_chan_spill; logic w_chan_spill_valid, w_chan_spill_ready; spill_register #( .T ( axi_lite_slv_w_t ), .Bypass ( 1'b0 ) ) i_spill_register_w ( .clk_i, .rst_ni, .valid_i ( slv_req_i.w_valid ), .ready_o ( slv_res_o.w_ready ), .data_i ( slv_req_i.w ), .valid_o ( w_chan_spill_valid ), .ready_i ( w_chan_spill_ready ), .data_o ( w_chan_spill ) ); sel_t w_sel_q, w_sel_d; logic w_sel_load; assign mst_req_o.w = axi_lite_mst_w_t'{ data: w_chan_spill.data[w_sel_q*AxiMstPortDataWidth+:AxiMstPortDataWidth], strb: w_chan_spill.strb[w_sel_q*AxiMstPortStrbWidth+:AxiMstPortStrbWidth], default: '0 }; assign mst_req_o.w_valid = w_chan_spill_valid; assign w_chan_spill_ready = mst_res_i.w_ready & (&w_sel_q); assign w_sel_load = mst_req_o.w_valid & mst_res_i.w_ready; assign w_sel_d = sel_t'(w_sel_q + 1'b1); `FFLARN(w_sel_q, w_sel_d, w_sel_load, '0, clk_i, rst_ni) sel_t b_sel_q, b_sel_d; axi_pkg::resp_t b_resp_q, b_resp_d; logic b_resp_load; assign slv_res_o.b = axi_lite_b_t'{ resp: b_resp_q ¦ mst_res_i.b.resp, default: '0 }; assign slv_res_o.b_valid = mst_res_i.b_valid & (&b_sel_q); assign mst_req_o.b_ready = (&b_sel_q) ? slv_req_i.b_ready : 1'b1; assign b_sel_d = sel_t'(b_sel_q + 1'b1); assign b_resp_d = (&b_sel_q) ? axi_pkg::RESP_OKAY : (b_resp_q ¦ mst_res_i.b.resp); assign b_resp_load = mst_res_i.b_valid & mst_req_o.b_ready; `FFLARN(b_sel_q, b_sel_d, b_resp_load, '0, clk_i, rst_ni) `FFLARN(b_resp_q, b_resp_d, b_resp_load, axi_pkg::RESP_OKAY, clk_i, rst_ni) axi_lite_ar_t ar_chan_spill; logic ar_chan_spill_valid, ar_chan_spill_ready; spill_register #( .T ( axi_lite_ar_t ), .Bypass ( 1'b0 ) ) i_spill_register_ar ( .clk_i, .rst_ni, .valid_i ( slv_req_i.ar_valid ), .ready_o ( slv_res_o.ar_ready ), .data_i ( slv_req_i.ar ), .valid_o ( ar_chan_spill_valid ), .ready_i ( ar_chan_spill_ready ), .data_o ( ar_chan_spill ) ); sel_t ar_sel_q, ar_sel_d; logic ar_sel_load; always_comb begin : proc_ar_chan_oup mst_req_o.ar = ar_chan_spill; mst_req_o.ar.addr = out_address(ar_chan_spill.addr, ar_sel_q); end assign mst_req_o.ar_valid = ar_chan_spill_valid; assign ar_chan_spill_ready = mst_res_i.ar_ready & (&ar_sel_q); assign ar_sel_load = mst_req_o.ar_valid & mst_res_i.ar_ready; assign ar_sel_d = sel_t'(ar_sel_q + 1'b1); `FFLARN(ar_sel_q, ar_sel_d, ar_sel_load, '0, clk_i, rst_ni) sel_t r_sel_q, r_sel_d; logic r_sel_load; axi_lite_mst_r_t [DownsizeFactor-2:0] r_chan_mst_q; logic [DownsizeFactor-2:0] r_chan_mst_load; for (genvar i = 0; unsigned'(i) < (DownsizeFactor-1); i++) begin : gen_r_chan_ff assign r_chan_mst_load[i] = (sel_t'(i) == r_sel_q) & mst_res_i.r_valid & mst_req_o.r_ready; `FFLARN(r_chan_mst_q[i], mst_res_i.r, r_chan_mst_load[i], axi_lite_mst_r_t'{default: '0}, clk_i, rst_ni) end assign r_sel_load = mst_res_i.r_valid & mst_req_o.r_ready; assign r_sel_d = sel_t'(r_sel_q + 1'b1); `FFLARN(r_sel_q, r_sel_d, r_sel_load, '0, clk_i, rst_ni) always_comb begin : proc_r_chan_oup slv_res_o.r = axi_lite_slv_r_t'{ resp: mst_res_i.r.resp, default: '0 }; for (int unsigned i = 0; i < (DownsizeFactor-1); i++) begin slv_res_o.r.resp = slv_res_o.r.resp ¦ r_chan_mst_q[i].resp; slv_res_o.r.data[i*AxiMstPortDataWidth+:AxiMstPortDataWidth] = r_chan_mst_q[i].data; end slv_res_o.r.data[(DownsizeFactor-1)*AxiMstPortDataWidth+:AxiMstPortDataWidth] = mst_res_i.r.data; end assign slv_res_o.r_valid = (&r_sel_q) ? mst_res_i.r_valid : 1'b0; assign mst_req_o.r_ready = (&r_sel_q) ? slv_req_i.r_ready : 1'b1; end else if (AxiMstPortDataWidth > AxiSlvPortDataWidth) begin : gen_upsizer localparam int unsigned UpsizeFactor = AxiMstPortDataWidth / AxiSlvPortDataWidth; localparam int unsigned SelOffset = $clog2(AxiSlvPortStrbWidth); localparam int unsigned SelWidth = $clog2(UpsizeFactor); typedef logic [SelWidth-1:0] sel_t; assign mst_req_o.aw = slv_req_i.aw; logic lock_aw_q, lock_aw_d, load_aw_lock; logic w_full, w_empty, w_push, w_pop; sel_t aw_sel, w_sel; always_comb begin : proc_aw_handshake load_aw_lock = 1'b0; mst_req_o.aw_valid = 1'b0; slv_res_o.aw_ready = 1'b0; w_push = 1'b0; if (lock_aw_q) begin mst_req_o.aw_valid = 1'b1; slv_res_o.aw_ready = mst_res_i.aw_ready; if (mst_res_i.aw_ready) begin load_aw_lock = 1'b1; end end else begin if (!w_full) begin mst_req_o.aw_valid = slv_req_i.aw_valid; slv_res_o.aw_ready = mst_res_i.aw_ready; if (slv_req_i.aw_valid) begin w_push = 1'b1; if (!mst_res_i.aw_ready) begin load_aw_lock = 1'b1; end end end end end assign lock_aw_d = ~lock_aw_q; `FFLARN(lock_aw_q, lock_aw_d, load_aw_lock, 1'b0, clk_i, rst_ni) assign aw_sel = sel_t'(slv_req_i.aw.addr >> SelOffset); fifo_v3 #( .FALL_THROUGH ( 1'b1 ), .DEPTH ( UpsizeFactor ), .dtype ( sel_t ) ) i_fifo_w_sel ( .clk_i, .rst_ni, .flush_i ( 1'b0 ), .testmode_i ( 1'b0 ), .full_o ( w_full ), .empty_o ( w_empty ), .usage_o ( /*not used*/ ), .data_i ( aw_sel ), .push_i ( w_push ), .data_o ( w_sel ), .pop_i ( w_pop ) ); assign w_pop = mst_req_o.w_valid & mst_res_i.w_ready; assign mst_req_o.w = axi_lite_mst_w_t'{ data: {UpsizeFactor{slv_req_i.w.data}}, strb: {AxiMstPortStrbWidth{1'b0}} ¦ (slv_req_i.w.strb << (w_sel * AxiSlvPortStrbWidth)), default: '0 }; assign mst_req_o.w_valid = slv_req_i.w_valid & ~w_empty; assign slv_res_o.w_ready = mst_res_i.w_ready & ~w_empty; assign slv_res_o.b = mst_res_i.b; assign slv_res_o.b_valid = mst_res_i.b_valid; assign mst_req_o.b_ready = slv_req_i.b_ready; assign mst_req_o.ar = slv_req_i.ar; logic lock_ar_q, lock_ar_d, load_ar_lock; logic r_full, r_empty, r_push, r_pop; sel_t ar_sel, r_sel; always_comb begin : proc_ar_handshake load_ar_lock = 1'b0; mst_req_o.ar_valid = 1'b0; slv_res_o.ar_ready = 1'b0; r_push = 1'b0; if (lock_ar_q) begin mst_req_o.ar_valid = 1'b1; slv_res_o.ar_ready = mst_res_i.ar_ready; if (mst_res_i.ar_ready) begin load_ar_lock = 1'b1; end end else begin if (!r_full) begin mst_req_o.ar_valid = slv_req_i.ar_valid; slv_res_o.ar_ready = mst_res_i.ar_ready; if (slv_req_i.ar_valid) begin r_push = 1'b1; if (!mst_res_i.ar_ready) begin load_ar_lock = 1'b1; end end end end end assign lock_ar_d = ~lock_ar_q; `FFLARN(lock_ar_q, lock_ar_d, load_ar_lock, 1'b0, clk_i, rst_ni) assign ar_sel = sel_t'(slv_req_i.ar.addr >> SelOffset); fifo_v3 #( .FALL_THROUGH ( 1'b1 ), .DEPTH ( UpsizeFactor ), .dtype ( sel_t ) ) i_fifo_r_sel ( .clk_i, .rst_ni, .flush_i ( 1'b0 ), .testmode_i ( 1'b0 ), .full_o ( r_full ), .empty_o ( r_empty ), .usage_o ( /*not used*/ ), .data_i ( ar_sel ), .push_i ( r_push ), .data_o ( r_sel ), .pop_i ( r_pop ) ); assign r_pop = slv_res_o.r_valid & slv_req_i.r_ready; assign slv_res_o.r = axi_lite_slv_r_t'{ data: mst_res_i.r.data[(r_sel*AxiSlvPortDataWidth)+:AxiSlvPortDataWidth], resp: mst_res_i.r.resp, default: '0 }; assign slv_res_o.r_valid = mst_res_i.r_valid & ~r_empty; assign mst_req_o.r_ready = slv_req_i.r_ready & ~r_empty; end else begin : gen_passthrough assign mst_req_o = slv_req_i; assign slv_res_o = mst_res_i; end endmodule